## RAW DATA
1 | 2 | 3 | 4 | 5 | 6 | 7 | 8 | 9 | 10 | 11 | 12 | 13 | 14 | 15 | 16 | 17 | 18 | 19 | 20 | 21 | 22 | 23 | 24 | 25 | 26 | 27 | 28 | 29 | 30 | 31 | 32 | 33 | 34 | 35 | 36 | 37 | 38 | 39
Battery number | Index # | Group | Company Name | Chemistry_Detail | Chemistry | Format | Part # | Cell Status | Cell Shape | Cycle Life | Last Cycle % OF Initial Capacity | vol. Energy Density (Wh/l) | grav. Energy Density (Wh/kg) | Max Capacity (AH) | Open Circuit Voltage (V) | Nominal Voltage (V) | Cut Off Voltage (V) | Standard Discharge Current (A) | Max Constant Discharge Current (A) | C-rate_discharge_cyclelife | Weight (gr) | Volume (CC) | Fast/Quick Charge Current | Standard Charge Current (A) | C-rate_charge_cyclelife | t_rest_h | Length (mm) | Height (mm) | Width (mm) | Diameter (mm) | Year | Data sheet | Secondary source | ID / Date | Note | Charging Methode | Crate_CV_cutoff | t_cycle_DOD_0.868-Av. | Cell Format | Pack to Cell Ratio
Battery_1 | ISI-001 | ISI-001 | Kokam | Nickel rich | NMC | Pouch | SLPB080085270 | Active | Prismatic | 3000 | 70 | 573 | 249 | 26 | 4.2 | 3.67 | 2.7 | 2.6 | 52 | 1 | 387 |  | 26 | 2.6 | 1 | not defined | 275 | 7.9 | 99 | not applicable | 2020 | x | x | KKDS-20200406-BM-CEL-03 | TUM | CC-CV | not defined | 90% | 1 | 60.25
Battery_2 | ISI-002 | ISI-002 | Kokam | Nickel rich | NMC | Pouch | SLPB98188216P | Active | Prismatic | 6000 | 70 | 338 | 146 | 30 | 4.2 | 3.7 | 2.7 | 6 | 600 | 1 | 780 |  | 90 | 6 | 1 | not defined | 223 | 9.4 | 199 | not applicable | 2020 | x | x | - |  | CC-CV | not defined | 90% | 1 | 60.25
Battery_3 | ISI-010 | ISI-010 | Kokam | Nickel rich | NMC | Pouch | SLPB120460330 | Active | Prismatic | 6000 | 80 | 425 | 186 | 150 | 4.2 | 3.7 | 2.7 | 30 | 300 | 1 | 3020 |  | 150 | 30 | 1 | not defined | 327 | 10.5 | 462 | not applicable | 2020 | x | x | KKDS-20200514-BM-CEL-24 | SDL_25604 | CC-CV | not defined | 90% | 1 | 60.25
Battery_4 | ISI-011 | ISI-011 | Kokam | Nickel rich | NMC | Pouch | SLPB140460330 | Active | Prismatic | 6000 | 70 | 437 | 189 | 200 | 4.2 | 3.7 | 2.7 | 40 | 400 | 1 | 3955 |  | 200 | 40 | 1 | not defined | 327 | 13.6 | 462 | not applicable | 2020 | x | x | - |  | CC-CV | not defined | 90% | 1 | 60.25
Battery_5 | ISI-012 | ISI-012 | Kokam | Nickel rich | NMC | Pouch | SLPB160460330 | Active | Prismatic | 6000 | 70 | 455 | 198 | 240 | 4.2 | 3.7 | 2.7 | 48 | 480 | 1 | 4510 |  | 240 | 48 | 1 | not defined | 327 | 15.8 | 462 | not applicable | 2020 | x | x | KKDS-20200514-BM-CEL-26 | SDL_21687 | CC-CV | not defined | 90% | 1 | 60.25
Battery_6 | ISI-013 | ISI-013 | Kokam | Nickel rich | NMC | Pouch | SLPB100216216H | Active | Prismatic | 6000 | 70 | 370 | 159 | 40 | 4.2 | 3.7 | 2.7 | 8 | 320 | 1 | 940 |  | 120 | 8 | 1 | not defined | 227 | 10.3 | 226 | not applicable | 2020 | x | x | - | TUM | CC-CV | not defined | 90% | 1 | 60.25
Battery_7 | ISI-014 | ISI-014 | Kokam | Nickel rich | NMC | Pouch | SLPB120216216HR2 | Active | Prismatic | 10000 | 70 | 348 | 150 | 46 | 4.2 | 3.7 | 2.7 | 9.2 | 368 | 1 | 1145 |  | 138 | 9.2 | 1 | not defined | 227 | 12.2 | 226 | not applicable | 2020 | x | x | KKDS-20200310-BM-CEL-01 | TUM | CC-CV | not defined | 90% | 1 | 60.25
Battery_8 | ISI-015 | ISI-015 | Kokam | Nickel rich | NMC | Pouch | SLPB120216216G1H | Active | Prismatic | 6000 | 70 | 429 | 180 | 57 | 4.2 | 3.68 | 2.7 | 11.4 | 456 | 1 | 1175 |  | 171 | 11.4 | 1 | not defined | 227 | 12.2 | 226 | not applicable | 2020 | x | x | KKDS-20200916-BM-CEL-31 | TUM | CC-CV | not defined | 90% | 1 | 60.25
Battery_9 | ISI-016 | ISI-016 | Kokam | Nickel rich | NMC | Pouch | SLPB125255255H | Active | Prismatic | 6000 | 70 | not defined | 168 | 75 | 4.2 | 3.7 | 2.7 | 15 | 600 | 1 | 1665 |  | 225 | 15 | 1 | not defined | 265 | 13 | 268 | not applicable | 2020 | x | x | - |  | CC-CV | not defined | 90% | 1 | 60.25
Battery_10 | ISI-018 | ISI-018 | CALB | Lithium Iron Phosphate | LFP | Prismatic | CA40 | Active | Prismatic | 2000 | 80 | not defined | not defined | 40 | 3.65 | 3.2 | 2.5 | 12 | 80 | 0.3 | 1500 |  | 40 | 12 | 0.3 | not defined | 116 | 46 | 118 | not applicable |  | x |  | - |  | CC-CV | not defined | 80% | 2 | 60.79
Battery_11 | ISI-019 | ISI-019 | CALB | Lithium Iron Phosphate | LFP | Prismatic | CA60 | Active | Prismatic | 2000 | 80 | not defined | not defined | 60 | 3.65 | 3.2 | 2.5 | 18 | 120 | 0.3 | 2000 |  | 60 | 18 | 0.3 | not defined | 115 | 41 | 240 | not applicable |  | x |  | - |  | CC-CV | not defined | 80% | 2 | 60.79
Battery_12 | ISI-020 | ISI-020 | CALB | Lithium Iron Phosphate | LFP | Prismatic | CA100 | Active | Prismatic | 2000 | 80 | not defined | not defined | 100 | 3.65 | 3.2 | 2.5 | 30 | 200 | 0.3 | 3400 |  | 100 | 30 | 0.3 | not defined | 142 | 67 | 213 | not applicable |  | x |  | - |  | CC-CV | not defined | 80% | 2 | 60.79
Battery_13 | ISI-021 | ISI-021 | CALB | Lithium Iron Phosphate | LFP | Prismatic | SE180AHA | Active | Prismatic | 2000 | 80 | not defined | not defined | 180 | 3.65 | 3.2 | 2.5 | 54 | 180 | 1 | 5600 |  | 180 | 54 | 0.3 | 0.97 | 180 | 71 | 279 | not applicable | 2016 |  |  | 15.08.2016 |  | CC-CV | not defined | not defined | 2 | 60.79
Battery_14 | ISI-022 | ISI-022 | CATL | Lithium Iron Phosphate | LFP | Prismatic | LEP71H3L7-01 | Active | Prismatic | 4000 | 80 | not defined | not defined | 302 | 3.65 | 3.2 | 2.5 | 151 | 302 | 0.5 | 5510 |  | 302 | 151 | 0.5 | not defined | 207 | 71 | 173 | not applicable | 2018 | x |  | Document: CTPS-71H3L7-01 |  | CC-CV | not defined | not defined | 2 | 60.79
Battery_15 | ISI-023 | ISI-023 | CATL | Lithium Iron Phosphate | LFP | Prismatic | LEP54H4K1 | Active | Prismatic | 3500 | 80 | not defined | not defined | 202 | 3.65 | 3.2 | 2.5 | 101 | 202 | 0.5 | 3840 |  | 202 | 101 | 0.5 | not defined | 201 | 57 | 174 | not applicable |  | x |  | - |  | CC-CV | not defined | not defined | 2 | 60.79
Battery_16 | ISI-024 | ISI-024 | COSLIGHT | Lithium Iron Phosphate | LFP | Prismatic | FP45173209A | Active | Prismatic | 3000 | 80 | not defined | not defined | 150 | 3.65 | 3.2 | 2.5 | 75 | 450 | 0.5 | 3840 |  | 150 | 75 | 0.5 | not defined | 201 | 45.5 | 174 | not applicable |  | x |  | - |  | CC-CV | not defined | 100% | 2 | 60.79
Battery_17 | ISI-025 | ISI-025 | ECO POWER GROUP | Lithium Iron Phosphate | LFP | Prismatic | EC-AU228-NAH3L4 | Active | Prismatic | 2000 | 80 | not defined | not defined | 228 | 3.65 | 3.2 | 2.5 | 76 | 456 | 1 | 4200 |  | 228 | 76 | 1 | not defined | 207 | 54 | 174 | not applicable | 2019 | x |  | - |  | CC-CV | not defined | 80% | 2 | 60.79
Battery_18 | ISI-026a | ISI-026 | EVE Energy | Lithium Iron Phosphate | LFP | Prismatic | LF280N-72174 | Active | Prismatic | 1800 | 80 | not defined | not defined | 280 | 3.65 | 3.2 | 2.5 | 140 | 280 | 1 | 5300 |  | 280 | 140 | 1 | 0.5 | 205 | 72 | 174 | not applicable | 2019 | x |  | 22.12.2019 | @45°C | CC-CV | 0.05 | 100% | 2 | 60.79
Battery_19 | ISI-027a | ISI-027 | EVE Energy | Lithium Iron Phosphate | LFP | Prismatic | LF304-72174 | Active | Prismatic | 3500 | 80 | not defined | not defined | 304 | 3.65 | 3.2 | 2.5 | 152 | 304 | 1 | 5490 |  | 304 | 152 | 1 | 0.5 | 209 | 72 | 174 | not applicable | 2020 | x |  | 07.05.2020 | @25°C | CC-CV | 0.05 | 100% | 2 | 60.79
Battery_20 | ISI-028 | ISI-028 | Jiangsu FREY | Lithium Iron Phosphate | LFP | Prismatic | FREY36130290-100PF | Active | Prismatic | 2500 | 80 | not defined | not defined | 100 | 3.65 | 3.2 | 2.5 | 50 | 200 | 0.5 | 3000 |  | 100 | 50 | 0.5 | 0.5 | 290 | 36 | 130 | not applicable |  | x |  | - |  | CC-CV | 0.05 | 100% | 2 | 60.79
Battery_21 | ISI-029 | ISI-029 | GBS ZhEJIANG Systems | Lithium Iron Phosphate | LFP | Prismatic | GBS-LFP200Ah-B | Active | Prismatic | 3000 | 80 | not defined | not defined | 200 | 3.65 | 3.2 | 2.5 | 100 | 600 | 0.5 | 6700 |  | 200 | 100 | 0.5 | not defined | 290 | 66 | 238 | not applicable |  | x |  | (V3.0) |  | CC-CV | not defined | 80% | 2 | 60.79
Battery_22 | ISI-03 | ISI-03 | Kokam | Nickel rich | NMC | Pouch | SLPB130255255P | Active | Prismatic | 6000 | 70 | 363 | 154 | 75 | 4.2 | 3.7 | 2.7 | 15 | 600 | 1 | 1830 |  | 300 | 15 | 1 | not defined | 265 | 13.7 | 268 | not applicable | 2020 | x | x | - |  | CC-CV | not defined | 90% | 1 | 60.25
Battery_23 | ISI-030 | ISI-030 | GFB | Lithium Iron Phosphate | LFP | Prismatic | 48173125-100Ah | Active | Prismatic | 3000 | 80 | not defined | not defined | 100 | 3.65 | 3.2 | 2.5 | 50 | 100 | 1 | 2300 |  | 100 | 50 | 1 | not defined | 209 | 72 | 174 | not applicable | 2019 | x |  | 25.03.2019 |  | CC-CV | not defined | not defined | 2 | 60.79
Battery_24 | ISI-031 | ISI-031 | JIANGSU HIGEE | Lithium Iron Phosphate | LFP | Prismatic | HJLFP48173170E-152Ah | Active | Prismatic | 3000 | 80 | not defined | not defined | 152 | 3.65 | 3.2 | 2.5 | 76 | 152 | 0.5 | 2940 |  | 152 | 76 | 0.5 | not defined | 170 | 49 | 174 | not applicable | 2018 | x |  | 08.08.2018 |  | CC-CV | not defined | 80% | 2 | 60.79
Battery_25 | ISI-032a | ISI-032 | JIANGSU HIGEE | Lithium Iron Phosphate | LFP | Prismatic | HJLFP48173170E-120Ah | Active | Prismatic | 4000 | 80 | not defined | not defined | 120 | 3.65 | 3.2 | 2.5 | 120 | 240 | 1 | 2860 |  | 120 | 60 | 0.5 | not defined | 165 | 48 | 174 | not applicable | 2019 | x |  | 06.07.2019 | Fresh cell, standard charge/discharge procedure | CC-CV | not defined | 80% | 2 | 60.79
Battery_26 | ISI-033a | ISI-033 | EVE Energy | Lithium Iron Phosphate | LFP | Prismatic | LF280-72174 | Active | Prismatic | 3500 | 70 | not defined | not defined | 280 | 3.65 | 3.2 | 2.5 | 140 | 280 | 1 | 5220 |  | 280 | 140 | 1 | 0.5 | 205 | 72 | 174 | not applicable | 2019 | x |  | 30.04.2019 | @25°C | CC-CV | 0.05 | 80% | 2 | 60.79
Battery_27 | ISI-034a | ISI-034 | EVE Energy | Lithium Iron Phosphate | LFP | Prismatic | LF280K-72174 | Active | Prismatic | 6000 | 70 | not defined | not defined | 280 | 3.65 | 3.2 | 2.5 | 140 | 280 | 0.5 | 5420 |  | 280 | 140 | 0.5 | 0.5 | 205 | 72 | 174 | not applicable | 2021 | x |  | 23.03.2021 | @25°C | CC-CV | 0.05 | 80% | 2 | 60.79
Battery_28 | ISI-035 | ISI-035 | Lishen | Lithium Iron Phosphate | LFP | Prismatic | LP44147272-130Ah | Active | Prismatic | 2000 | 80 | not defined | not defined | 130 | 3.65 | 3.2 | 2.5 | 39 | 234 | 0.33333 | 3425 |  | 117 | 39 | 0.33333 | 1 | 260 | 44 | 148 | not applicable | 2017 | x |  | 17.02.2017 |  | CC-CV | 0.05 | 80% | 2 | 60.79
Battery_29 | ISI-036 | ISI-036 | Lishen | Lithium Iron Phosphate | LFP | Prismatic | LP37173207-150Ah | Active | Prismatic | 3000 | 80 | not defined | not defined | 150 | 3.65 | 3.2 | 2.5 | 75 | 150 | 1 | 2900 |  | 150 | 75 | 1 | 1 | 208 | 37 | 174 | not applicable | 2019 | x |  | 19.09.2019 |  | CC-CV | 0.05 | 80% | 2 | 60.79
Battery_30 | ISI-037 | ISI-037 | Lishen | Lithium Iron Phosphate | LFP | Prismatic | LP54173210-202Ah | Active | Prismatic | 3000 | 80 | not defined | not defined | 202 | 3.65 | 3.2 | 2.5 | 101 | 202 | 1 | 3900 |  | 202 | 101 | 1 | 1 | 210 | 54 | 174 | not applicable | 2018 | x |  | 23.01.2018 |  | CC-CV | 0.05 | 80% | 2 | 60.79
Battery_31 | ISI-038 | ISI-038 | Lishen | Lithium Iron Phosphate | LFP | Prismatic | LP71173207-272Ah | Active | Prismatic | 2000 | 80 | not defined | not defined | 272 | 3.65 | 3.2 | 2.5 | 136 | 272 | 1 | 5302 |  | 272 | 136 | 1 | 1 | 208 | 72 | 174 | not applicable | 2019 | x |  | 15.06.2019 |  | CC-CV | 0.05 | 80% | 2 | 60.79
Battery_32 | ISI-039 | ISI-039 | CRJ Technology Limited | Lithium Iron Phosphate | LFP | Prismatic | RJ-LFP71173200-271 | Active | Prismatic | 6000 | 80 | not defined | not defined | 271 | 3.65 | 3.2 | 2.5 | 54.2 | 542 | 1 | 5400 |  | 271 | 54.2 | 1 | not defined | 200 | 72 | 174 | not applicable |  | x |  | - |  | CC-CV | not defined | 100% | 2 | 60.79
Battery_33 | ISI-04 | ISI-04 | Kokam | Nickel rich | NMC | Pouch | SLPB120216216 | Active | Prismatic | 6000 | 70 | 418 | 182 | 53 | 4.2 | 3.7 | 2.7 | 10.6 | 265 | 1 | 1095 |  | 106 | 10.6 | 1 | not defined | 227 | 12 | 226 | not applicable | 2020 | x | x | KKDS-20200514-BM-CEL-19 |  | CC-CV | not defined | 90% | 1 | 60.25
Battery_34 | ISI-040 | ISI-040 | Sinopoly | Lithium Iron Phosphate | LFP | Prismatic | Sinopoly 100 Ah | Active | Prismatic | 2000 | 80 | not defined | not defined | 100 | 3.65 | 3.2 | 2.5 | 33 | 300 | not defined | 3150 |  | 200 | 33 | not defined | not defined | 221 | 61 | 142 | not applicable |  |  | x | - |  | CC-CV | not defined | not defined | 2 | 60.79
Battery_35 | ISI-041 | ISI-041 | Sinopoly | Lithium Iron Phosphate | LFP | Prismatic | Sinopoly 400 Ah | Active | Prismatic | 1500 | 80 | not defined | not defined | 400 | 3.65 | 3.2 | 2.5 | 132 | 400 | not defined | 12800 |  | 400 | 132 | not defined | not defined | 450 | 71 | 285 | not applicable |  |  | x | - |  | CC-CV | not defined | not defined | 2 | 60.79
Battery_36 | ISI-042 | ISI-042 | A123 | Nickel rich | NMC | Pouch | A123 39AH | Active | Prismatic | not defined | not defined | not defined | not defined | 39 | 4.2 | 3.65 | 2.7 | 19.5 | 117 | not defined | 820 |  | 78 | 19.5 | not defined | not defined | 268 | 7 | 228 | not applicable |  |  | x | - |  | CC-CV | not defined | not defined | 1 | 60.25
Battery_37 | ISI-043 | ISI-043 | A123 | Lithium Iron Phosphate | LFP | Pouch | A123 50AH | Active | Prismatic | 2000 | 80 | not defined | not defined | 50 | 3.65 | 3.3 | 2.5 | 25 | 50 | not defined | 1167 |  | 50 | 25 | not defined | not defined | 268 | 10.8 | 228 | not applicable |  |  | x | 2021 |  | CC-CV | not defined | not defined | 1 | 60.25
Battery_38 | ISI-044 | ISI-044 | A123 | Nickel rich | NMC | Pouch | A123 26AH | Active | Prismatic | not defined | not defined | 355 | 180 | 26 | 4.2 | 3.65 | 2.7 | 5.2 | 26 | not defined | 550 |  | 26 | 5.2 | not defined | not defined | 227 | 7.5 | 161 | not applicable | 2016 |  | x | 2016 |  | CC-CV | not defined | not defined | 1 | 60.25
Battery_39 | ISI-045 | ISI-045 | A123 | Nickel rich | NMC | Pouch | A123 32AH | Active | Prismatic | 2500 | 80 | not defined | not defined | 32 | 4.2 | 3.65 | 2.7 | 32 | 192 | not defined | 561 |  | 64 | 32 | not defined | not defined | 227 | 7.5 | 161 | not applicable |  |  | x | 2018 |  | CC-CV | not defined | not defined | 1 | 60.25
Battery_40 | ISI-046 | ISI-046 | A123 | Lithium Iron Phosphate | LFP | Pouch | AMP20M1HD-A | Active | Prismatic | 3000 | 90 | 247 | 131 | 19.6 | 3.65 | 3.3 | 2.5 | 3.92 | 360 | 2 | 496 |  | 300 | 3.92 | 1 | not defined | 227 | 7.5 | 161 | not applicable |  |  | x | MD100105-02, 2011 | @23°C | CC-CV | not defined | 100% | 1 | 60.25
Battery_41 | ISI-048 | ISI-048 | BAK | Nickel rich | NMC811 | Cylindrical | N21700CB-48 | Active | Cyl | 1000 | 80 | not defined | not defined | 4.8 | 4.2 | 3.6 | 2.5 | 0.96 | 14.4 | 1 | 70 |  | 4.8 | 0.96 | 0.5 | not defined | not applicable | 70 |  | 21 |  |  | x | P/PR03/PB-D-N21700CB-48-LS |  | CC-CV | not defined | not defined | 3 | 64.69
Battery_42 | ISI-049 | ISI-049 | BAK | Nickel rich | NMC | Cylindrical | 26650HC2 | Active | Cyl | 1000 | 80 | not defined | not defined | 5 | 4.2 | 3.6 | 2.5 | 2.5 | 10 | not defined | 95 |  | 5 | 2.5 | not defined | not defined | not applicable | 65 |  | 26 |  |  | x | 2021 |  | CC-CV | not defined | not defined | 3 | 64.69
Battery_43 | ISI-05 | ISI-05 | Kokam | Nickel rich | NMC | Pouch | SLPB120216216 | Active | Prismatic | 4000 | 80 | 319 | 169 | 53 | 4.2 | 3.7 | 2.7 | 10.6 | 265 | 1 | 1160 |  | 106 | 10.6 | 1 | not defined | 227 | 12 | 226 | not applicable | 2016 | x | x | - |  | CC-CV | not defined | 80% | 1 | 60.25
Battery_44 | ISI-050 | ISI-050 | CATL | Lithium Iron Phosphate | LFP | Prismatic | 100Ah CATL LiFePO4 | Active | Prismatic | not defined | not defined | not defined | not defined | 100 | 3.65 | 3.2 | 2.5 | 50 | 100 | not defined | 2270 |  | 100 | 50 | not defined | not defined | 200 | 33 | 172 | not applicable |  |  | x | - |  | CC-CV | not defined | not defined | 2 | 60.79
Battery_45 | ISI-051 | ISI-051 | CATL | Lithium Iron Phosphate | LFP | Prismatic | 120Ah CATL LiFePO4 | Active | Prismatic | not defined | not defined | not defined | not defined | 120 | 3.65 | 3.2 | 2.5 | 24 | 240 | not defined | 2840 |  | 120 | 60 | not defined | not defined | 174 | 48 | 172 | not applicable |  |  | x | - |  | CC-CV | not defined | not defined | 2 | 60.79
Battery_46 | ISI-052 | ISI-052 | CATL | Lithium Iron Phosphate | LFP | Prismatic | 280Ah CATL LiFePO4 | Active | Prismatic | 12000 | 80 | not defined | not defined | 280 | 3.65 | 3.2 | 2.5 | 56 | 560 | not defined | 5340 |  | 280 | 140 | not defined | not defined | 208 | 72 | 174 | not applicable |  |  | x | - |  | CC-CV | not defined | not defined | 2 | 60.79
Battery_47 | ISI-053 | ISI-053 | CATL | Nickel rich | NMC 811 | Prismatic | 50Ah CATL 811 | Active | Prismatic | 3000 | 80 | not defined | not defined | 50 | 4.2 | 3.65 | 3 | 10 | 100 | not defined | 850 |  | 50 | 25 | not defined | not defined | 148 | 27 | 98 | not applicable |  |  | x | - |  | CC-CV | not defined | not defined | 2 | 60.79
Battery_48 | ISI-054 | ISI-054 | ENERDEL | Nickel rich | NMC | Pouch | CE175-360 Moxie+ | Active | Prismatic | 4000 | 70 | not defined | not defined | 17.5 | 4.1 | 3.6 | 2.5 | 3.5 | 17.5 | 0.5 | 430 |  | 17.5 | 3.5 | 0.5 | not defined | 253 | 5.8 | 172 | not applicable | 2017 | x |  | File No.: 07-10004-04 | @30°C | CC-CV | not defined | 100% | 1 | 60.25
Battery_49 | ISI-055 | ISI-055 | ENERDEL | Nickel rich | NMC | Pouch | CE250-370 Moxie+ | Active | Prismatic | 3000 | 80 | not defined | not defined | 17.5 | 4.2 | 3.7 | 2.7 | 3.5 | 52.5 | 2 | 850 |  | 35 | 3.5 | 2 | not defined | 253 | 5.7 | 172 | not applicable | 2018 | x |  | File No.: 07-20001-00 |  | CC-CV | not defined | 90% | 1 | 60.25
Battery_50 | ISI-056 | ISI-056 | ENERDEL | Nickel rich | NMC | Pouch | CP160-365 Moxie+ | Active | Prismatic | 4000 | 70 | not defined | not defined | 16 | 4.1 | 3.65 | 2.5 | 8 | 16 | 0.5 | 430 |  | 16 | 8 | 0.5 | not defined | 253 | 5.9 | 172 | not applicable | 2017 | x |  | File No.: 07-10005-05 |  | CC-CV | not defined | 100% | 1 | 60.25
Battery_51 | ISI-057 | ISI-057 | ENERTECH | Nickel rich | NMC, NCA, NMC/NCA | Pouch | SPB 58253172EG1 / 17Ah | Active | Prismatic | 4000 | 80 | not defined | not defined | 17.5 | 4.1 | 3.65 | 2.5 | 5.8333 | 52.5 | 1 | 430 |  | 35 | 5.8333 | 1 | not defined | 253 | 5.8 | 172 | not applicable |  | (x) |  | - |  | CC-CV | not defined | 80% | 1 | 60.25
Battery_52 | ISI-058 | ISI-058 | ENERTECH | Nickel rich | NMC, NCA, NMC/NCA | Pouch | SPB 58253172P3 / 23Ah | Active | Prismatic | 2500 | 80 | not defined | not defined | 23 | 4.2 | 3.7 | 2.7 | 11.5 | 115 | 1 | 470 |  | 69 | 11.5 | 1 | not defined | 253 | 5.8 | 172 | not applicable |  | (x) |  | - |  | CC-CV | not defined | 100 | 1 | 60.25
Battery_53 | ISI-059 | ISI-059 | ENERTECH | Nickel rich | NMC, NCA, NMC/NCA | Pouch | SPB 58253172V2 / 22Ah | Active | Prismatic | 4000 | 80 | not defined | not defined | 22 | 4.2 | 3.75 | 2.7 | 11 | 110 | 1 | 480 |  | 66 | 11 | 1 | not defined | 253 | 5.8 | 172 | not applicable |  | (x) |  | - |  | CC-CV | not defined | 80% | 1 | 60.25
Battery_54 | ISI-06 | ISI-06 | Kokam | Nickel rich | NMC | Pouch | SLPB120216216G1 | Active | Prismatic | 6000 | 70 | 463 | 195 | 60 | 4.2 | 3.68 | 2.7 | 12 | 180 | 1 | 1140 |  | 120 | 12 | 1 | not defined | 227 | 12 | 226 | not applicable | 2020 | x | x | KKDS-20200429-BM-CEL-09 | TUM | CC-CV | not defined | 90% | 1 | 60.25
Battery_55 | ISI-060 | ISI-060 | ENERTECH | Nickel rich | NMC, NCA, NMC/NCA | Pouch | SPB 58253172V3 / 25Ah | Active | Prismatic | 4000 | 80 | not defined | not defined | 25 | 4.2 | 3.7 | 2.7 | 8.3 | 75 | 1 | 480 |  | 50 | 8.3 | 1 | not defined | 253 | 5.8 | 172 | not applicable |  | (x) |  | - |  | CC-CV | not defined | 80% | 1 | 60.25
Battery_56 | ISI-061 | ISI-061 | ENERTECH | Nickel rich | NMC 811 | Pouch | 58253172V4 / 30Ah | Active | Prismatic | 4000 | 80 | 440 | 214 | 25 | 4.2 | 3.7 | 2.7 | 10 | 60 | 1 | 520 |  | 30 | 10 | 1 | not defined | 253 | 5.8 | 172 | not applicable |  | (x) |  | - |  | CC-CV | not defined | 80% | 1 | 60.25
Battery_57 | ISI-062 | ISI-062 | ENERTECH | Nickel rich | NMC, NCA, NMC/NCA | Pouch | SPB 59235172PG1 | Active | Prismatic | 4000 | 90 | not defined | not defined | 16 | 4.1 | 3.65 | 2.5 | 5.3333 | 80 | 1 | 430 |  | 80 | 5.3333 | 1 | not defined | 253 | 5.8 | 172 | not applicable |  | (x) |  | - |  | CC-CV | not defined | 80% | 1 | 60.25
Battery_58 | ISI-063 | ISI-063 | ENERTECH | Nickel rich | NMC, NCA, NMC/NCA | Pouch | SPB 70115145 / 12 Ah | Active | Prismatic | 4000 | 90 | not defined | not defined | 12 | 4.1 | 3.65 | 2.5 | 6 | 24 | 1 | 240 |  | 12 | 6 | 1 | not defined | 253 | 5.8 | 172 | not applicable |  | (x) |  | - |  | CC-CV | not defined | 80% | 1 | 60.25
Battery_59 | ISI-064 | ISI-064 | ENERTECH | Nickel rich | NMC, NCA, NMC/NCA | Pouch | SPB 90190260V2 / 40Ah | Active | Prismatic | 2000 | 80 | not defined | not defined | 40 | 4.2 | 3.7 | 3 | 20 | 160 | 1 | 990 |  | 40 | 20 | 1 | not defined | 260 | 9 | 190 | not applicable |  | (x) |  | - |  | CC-CV | 0.05 | not defined | 1 | 60.25
Battery_60 | ISI-065 | ISI-065 | ENERTECH | Nickel rich | NMC, NCA, NMC/NCA | Pouch | SPB704684 | Active | Prismatic | not defined | not defined | 451 | 204 | 3.3 | 4.2 | 3.7 | 3 | 1.65 | 6.6 | 1 | 60 |  | 3.3 | 1.65 | 1 | not defined | 84 | 7 | 46 | not applicable | 2012 | (x) |  | 18.07.2012 |  | CC-CV | not defined | not defined | 1 | 60.25
Battery_61 | ISI-066 | ISI-066 | GeneralElectronics |  |  | Pouch | GEB 126090 | Active | Prismatic | 300 | 80 | not defined | not defined | 8.8 | 4.2 | 3.7 | 2.75 | 1.76 | 8.8 | 0.2 | 155 |  | 8.8 | 1.76 | 0.2 | 1 | 90 | 12 | 60 | not applicable |  | x |  | - |  | CC-CV | not defined | not defined | 1 | 60.25
Battery_62 | ISI-067 | ISI-067 | GeneralElectronics |  |  | Pouch | GEB 855085 | Active | Prismatic | 500 | 80 | not defined | not defined | 4.1 | 4.2 | 3.7 | 2.75 | 0.82 | 4.1 | 0.2 | 70 |  | 4.1 | 0.82 | 0.2 | 1 | 85 | 8.5 | 50 | not applicable |  | x |  | - |  | CC-CV | 0.02 | not defined | 1 | 60.25
Battery_63 | ISI-068 | ISI-068 | GeneralElectronics |  |  | Pouch | GEB 9059156 | Active | Prismatic | 500 | 80 | not defined | not defined | 10 | 4.2 | 3.7 | 2.75 | 2 | 10 | 0.2 | 200 |  | 10 | 2 | 0.2 | 1 | 156 | 9 | 60 | not applicable |  | x |  | - |  | CC-CV | 0.05 | not defined | 1 | 60.25
Battery_64 | ISI-069 | ISI-069 | GeneralElectronics |  |  | Cylindrical | GEB 21700 | Active | Cyl | 1000 | 80 | not defined | not defined | 4 | 4.2 | 3.7 | 2.75 | 0.8 | 12 | 0.2 | 69 |  | 2 | 0.8 | 0.2 | 0.5 | not applicable | 70.5 |  | 21.8 | 2018 | x |  | 04.07.2018 |  | CC-CV | 0.02 | not defined | 3 | 64.69
Battery_65 | ISI-07 | ISI-07 | Kokam | Nickel rich | NMC | Pouch | SLPB120216216G2 | Active | Prismatic | 3000 | 70 | 525 | 225 | 70 | 4.2 | 3.67 | 2.7 | 14 | 140 | 1 | 1150 |  | 70 | 14 | 1 | not defined | 227 | 12.3 | 226 | not applicable | 2020 | x | x | KKDS-20200514-BM-CEL-21 |  | CC-CV | not defined | 90% | 1 | 60.25
Battery_66 | ISI-070 | ISI-070 | GeneralElectronics |  |  | Cylindrical | GEB 26650 | Active | Cyl | 1000 | 80 | not defined | not defined | 5 | 4.2 | 3.7 | 2.75 | 1 | 5 | 0.2 | 80 |  | 2.5 | 1 | 0.2 | 0.5 | not applicable | 65 |  | 26 | 2018 | x |  | 30.07.2018 | Cycle life > 600 | CC-CV | 0.01 | not defined | 3 | 64.69
Battery_67 | ISI-071 | ISI-071 | GeneralElectronics |  |  | Cylindrical | GEB 32650 | Active | Cyl | 1000 | 80 | not defined | not defined | 6 | 4.2 | 3.7 | 2.75 | 3 | 6 | 0.2 | 140 |  | 3 | 1.2 | 0.2 | 0.5 | not applicable | 65 |  | 32 | 2018 | x |  | 06.03.2019 | Cycle life > 600 | CC-CV | 0.01 | not defined | 3 | 64.69
Battery_68 | ISI-072 | ISI-072 | Great Power |  |  | Cylindrical | GP 21700 | Active | Cyl | 1000 | 80 | not defined | not defined | 4.7 | 4.2 | 3.7 | 2.75 | 0.94 | 7.05 | 0.2 | 140 |  | 2.4 | 0.96 | 0.2 | not defined | not applicable | 70.5 |  | 21.8 | 2018 | x |  | 27.03.2018 | Cycle life >> 500 | CC-CV | not defined | not defined | 3 | 64.69
Battery_69 | ISI-073 | ISI-073 | Hitachi |  |  | Pouch | L0578G1A1 | Active | Prismatic | 1000 | 80 | not defined | not defined | 5 | 4.2 | 3.7 | 2.75 | 1 | 15 | 2 | 137 |  | 7.5 | 1 | 2 | not defined | 161 | 6.5 | 78 | not applicable |  |  | x | 02.2013 |  | CC-CV | 0.1 | not defined | 1 | 60.25
Battery_70 | ISI-074 | ISI-074 | Hitachi |  |  | Pouch | L13A0N2C1 | Active | Prismatic | 1000 | 80 | not defined | not defined | 13 | 4.2 | 3.7 | 2.75 | 2.6 | 39 | 2 | 270 |  | 13 | 2.6 | 2 | not defined | 222 | 6.7 | 100 | not applicable |  |  | x | 02.2013 |  | CC-CV | 0.1 | not defined | 1 | 60.25
Battery_71 | ISI-075 | ISI-075 | Hitachi |  |  | Pouch | L15A0N2C1 | Active | Prismatic | 1000 | 80 | not defined | not defined | 15 | 4.2 | 3.7 | 2.75 | 3 | 45 | 2 | 307 |  | 15 | 3 | 2 | not defined | 222 | 7.5 | 100 | not applicable |  |  | x | 02.2013 |  | CC-CV | 0.1 | not defined | 1 | 60.25
Battery_72 | ISI-076 | ISI-076 | KeepPower |  |  | Cylindrical | KP 21700 | Active | Cyl | 500 | 80 | not defined | not defined | 4 | 4.2 | 3.7 | 2.75 | 0.8 | 4 | 0.2 | 69 |  | 2 | 0.96 | 0.2 | not defined | not applicable | 70.5 |  | 21.8 |  |  | x | - |  | CC-CV | not defined | not defined | 3 | 64.69
Battery_73 | ISI-077a | ISI-077 | LECLANCHÉ | Lithium Titanate | LTO | Pouch | LT 34 Ah (936901) | Active | Prismatic | 20000 | 80 | not defined | not defined | 34 | 2.8 | 2.2 | 1.5 | 34 | 204 | 4 | 1080 | 475 | 204 | 34 | 4 | not defined | 286 | 12 | 178.5 | not applicable |  | x |  | LT34 EN D20212_1 | @80% DoD | CC-CV | not defined | 80% | 1 | 60.25
Battery_74 | ISI-078a | ISI-078 | LECLANCHÉ | Nickel rich | NMC | Pouch | GL60 (936A04) | Active | Prismatic | 8000 | 80 | not defined | not defined | 60 | 4.2 | 3.7 | 3 | 12 | 180 | 1 | 1120 | 475 | 60 | 12 | 1 | not defined | 286 | 12 | 178.5 | not applicable |  | x |  | GL60 EN D201910_2 | @100% DoD | CC-CV | not defined | 100% | 1 | 60.25
Battery_75 | ISI-079a | ISI-079 | LECLANCHÉ | Nickel rich | NMC 622 | Pouch | GL65 | Active | Prismatic | 7000 | 80 | not defined | not defined | 65 | 4.35 | 3.72 | 3 | 13 | 195 | 1 | 1120 | 475 | 65 | 13 | 1 | not defined | 286 | 12 | 178.5 | not applicable |  | x |  | GL65 EN-EUR B20213_0 | @100% DoD | CC-CV | not defined | 100% | 1 | 60.25
Battery_76 | ISI-08 | ISI-08 | Kokam | Nickel rich | NMC | Pouch | SLPB120255255 | Active | Prismatic | 6000 | 70 | 423 | 182 | 75 | 4.2 | 3.7 | 2.7 | 15 | 225 | 1 | 1535 |  | 75 | 15 | 1 | not defined | 265 | 11.8 | 268 | not applicable | 2020 | x | x | KKDS-20200514-BM-CEL-22 |  | CC-CV | not defined | 90% | 1 | 60.25
Battery_77 | ISI-080 | ISI-080 | LG Chem | Nickel rich | NMC | Cylindrical | INR18650 MJ1 | Active | Cyl | 400 | 80 | not defined | 259.6 | 3.5 | 4.2 | 3.635 | 2.5 | 0.7 | 10 | 1.1429 | 49 |  | 3.4 | 0.96 | 0.42857 | not defined | not applicable | 65 |  | 18 | 2014 | x |  |  | SDL | CC-CV | not defined | not defined | 3 | 64.69
Battery_78 | ISI-081 | ISI-081 | LG Chem | Nickel rich | NMC | Cylindrical | INR21700 M50T | Active | Cyl | 300 | 80 | not defined | not defined | 4.8 | 4.2 | 3.635 | 2.5 | 0.96 | 14.55 | 0.33 | 69 |  | 3.395 | 1.455 | 0.33 | 0.5 | not applicable | 70 |  | 21 | 2018 | x |  | 16.07.2018 |  | CC-CV | not defined | not defined | 3 | 64.69
Battery_79 | ISI-082 | ISI-082 | LG Chem | Nickel rich | NMC 811 | Cylindrical | INR21700 M50 | Active | Cyl | 500 | 80 | not defined | 248.7 | 4.8 | 4.2 | 3.635 | 2.5 | 0.96 | 14.55 | 0.33 | 68.5 |  | 3.395 | 1.455 | 0.33 | 0.5 | not applicable | 70 |  | 21 | 2017 | x |  | 22.09.2017 |  | CC-CV | not defined | not defined | 3 | 64.69
Battery_80 | ISI-083 | ISI-083 | Lishen | Nickel rich | NCA | Cylindrical | LR2170SA | Active | Cyl | 1000 | 80 | not defined | not defined | 4 | 4.2 | 3.65 | 2.5 | 2 | 12 | 1 | 68 |  | 2 | 0.8 | 0.5 | 0.5 | not applicable | 70 |  | 21 | 2017 | x |  | 19.05.2017 | SDL-26861 | CC-CV | 0.02 | not defined | 3 | 64.69
Battery_81 | ISI-085 | ISI-085 | Panasonic | Nickel rich | NCA | Cylindrical | Panasonic NCR21700A | Active | Cyl | 1000 | 80 | not defined | not defined | 5 | 4.2 | 3.65 | 2.5 | 1 | 15 | not defined | 70 |  | 3 | 1 | not defined | not defined | not applicable | 70 |  | 21 |  |  | x | 2021 |  | CC-CV | not defined | not defined | 3 | 64.69
Battery_82 | ISI-086 | ISI-086 | Panasonic | Nickel rich | NCA | Cylindrical | NCR20700A | Active | Cyl | 300 | 80 | 512 | 192 | 3.3 | 4.2 | 3.65 | 2.5 | 0.66 | 20 | 3 | 60 |  | 2.2 | 0.66 | 1 | not defined | not applicable | 70 |  | 20 |  |  | x |  |  | CC-CV | 0.03 | not defined | 3 | 64.69
Battery_83 | ISI-087 | ISI-087 | Panasonic | Nickel rich | NCA | Cylindrical | NCR20700B | Active | Cyl | 500 | 80 | 659 | 224 | 4 | 4.2 | 3.65 | 2.5 | 0.8 | 12 | 2 | 63 |  | 2 | 0.8 | 0.5 | not defined | not applicable | 70 |  | 20 |  | x | x | - | SDL_25605 | CC-CV | 0.03 | not defined | 3 | 64.69
Battery_84 | ISI-088 | ISI-088 | Samsung | Nickel rich | NCA | Cylindrical | INR21700-40T | Active | Cyl | 250 | 60 | not defined | not defined | 4 | 4.2 | 3.635 | 2.5 | 0.8 | 10 | 8 | 70 |  | 6 | 2 | 1.5 | not defined | not applicable | 70 |  | 21 | 2017 | x |  | 12.2017 |  | CC-CV | 0.03 | not defined | 3 | 64.69
Battery_85 | ISI-089 | ISI-089 | Samsung | Nickel rich | NCA | Cylindrical | INR21700-48G | Active | Cyl | 500 | 60 | not defined | 250.4 | 4.8 | 4.2 | 3.635 | 2.5 | 0.96 | 9.6 | 1 | 70 |  | 4.8 | 1.44 | 0.3 | not defined | not applicable | 70 |  | 21 | 2015 | x |  | 10.2015 |  | CC-CV | not defined | not defined | 3 | 64.69
Battery_86 | ISI-09 | ISI-09 | Kokam | Nickel rich | NMC | Pouch | SLPB130255255G1 | Active | Prismatic | 6000 | 70 | 503 | 211 | 103 | 4.2 | 3.7 | 2.7 | 20.6 | 206 | 1 | 1810 |  | 103 | 20.6 | 1 | not defined | 265 | 13.3 | 268 | not applicable | 2020 | x | x | - |  | CC-CV | not defined | 90% | 1 | 60.25
Battery_87 | ISI-090 | ISI-090 | VAPCELL | Nickel rich | NMC | Cylindrical | INR21700 | Active | Cyl | not defined | not defined | not defined | not defined | 4.5 | 4.2 | 3.6 | 2.5 | 0.9 | 20 | not defined | 72 |  | 3 | 1.5 | not defined | not defined | not applicable | 70 |  | 21 |  |  | x | 24.05.2011 |  | CC-CV | not defined | not defined | 3 | 64.69
Battery_88 | ISI-091 | ISI-091 | Eagle Picher Technologies LLC | Nickel rich | NMC, NCA, NMC/NCA | Prismatic | LiBG18EV-1 | Active | Prismatic | 2000 | 80 | 210 | 80 | 17 | 4.1 | 3.7 | 2.5 | 8.5 | 2000 | 0.5 | 810 |  | 27.5 | 1.1 | 1 | not defined | 229 | 9.8 | 142 | not applicable | 2020 | x |  |  | Dimensionen aus Inches in mm umgerechnet | CC-CV | not defined | not defined | 2 | 60.79
Battery_89 | ISI-092 | ISI-092 | Eagle Picher Technologies LLC | Nickel rich | NMC, NCA, NMC/NCA | Prismatic | SLC-16050-003 | Active | Prismatic | not defined | not defined | 305.4 | 121.3 | 62.5 | 4.1 | 3.7 | 3 | 31.25 | 62.5 | not defined | 2020 |  | 125 | 31.25 | not defined | not defined | 172.7 | 58.4 | 81.5 | not applicable | 2016 | x |  |  | keine genaue Angabe zu Life Cycle | CC-CV | not defined | not defined | 2 | 60.79
Battery_90 | ISI-093 | ISI-093 | Eagle Picher Technologies LLC | Nickel rich | NMC, NCA, NMC/NCA | Prismatic | SLC-21060-001 | Active | Prismatic | not defined | not defined | 324.1 | 131.7 | 72 | 4.1 | 3.7 | 3 | 36 | 72 | not defined | 1974 |  | 146 | 36 | not defined | not defined | 173 | 56.9 | 81.5 | not applicable | N/A | x |  |  | keine genaue Angabe zu Life Cycle | CC-CV | not defined | not defined | 2 | 60.79
Battery_91 | ISI-100 | ISI-100 | Amita Technologies | Nickel rich | NMC | Pouch | 9299130NE | Active | Prismatic | 1500 | 70 | 512 | 246 | 16.8 | 4.2 | 3.7 | 2.8 | 3.2 | 32 | 1 | 240 |  | 16 | 3.2 | 1 | 0.33 | 130 | 9.2 | 99 | not applicable | N/A | x |  | - | 1C-1C RT 1500 Cycle ≧ 70%SOH | CC-CV | 0.05 | 100% | 1 | 60.25
Battery_92 | ISI-101 | ISI-101 | Amita Technologies | Nickel rich | NMC / LTO | Prismatic | 120155250L-AL40 | Active | Prismatic | 7500 | 80 | 198 | 90 | 42 | 2.7 | 2.2 | 1.6 | 8 | 200 | 1 | 980 |  | 120 | 8 | 1 | not defined | 250 | 12 | 155 | not applicable | 2019 | x |  | 15.10.2019 | 1C-1C RT > 10000 | CC-CV | not defined | not defined | 2 | 60.79
Battery_93 | ISI-102 | ISI-102 | Amita Technologies | Lithium Iron Phosphate | LFP | Prismatic | 120155250P-LF01 | Active | Prismatic | 4000 | 80 | 275 | 128 | 40 | 3.65 | 3.2 | 2.5 | 8 | 120 | 1 | 980 |  | 120 | 8 | 1 | 0.33 | 250 | 12.2 | 155 | not applicable | 2020 | x |  | 18.06.2020 |  | CC-CV | not defined | not defined | 2 | 60.79
Battery_94 | ISI-103a | ISI-103 | Amita Technologies | Nickel rich | NMC | Prismatic | 120155250N- AM44E | Active | Prismatic | 5000 | 80 | 384.6 | 202 | 49 | 4.2 | 3.65 | 2.8 | 9.6 | 144 | 1 | 885 |  | 9.6 | 144 | 1 | not defined | 250 | 12.2 | 155 | not applicable | 2020 | x |  | 18.06.2020 |  | CC-CV | 0.05 | 90% | 2 | 60.79
Battery_95 | ISI-104 | ISI-104 | Amita Technologies | Nickel rich | NMC | Prismatic | 120155250NH-NH02 | Active | Prismatic | 3000 | 85 | 348.3 | 175 | 45 | 4.2 | 3.6 | 2.4 | 8.8 | 176 | 1 | 928 |  | 176 | 8.8 | 4 | not defined | 250 | 12.2 | 155 | not applicable | 2020 | x |  | 18.06.2020 |  | CC-CV | 0.05 | not defined | 2 | 60.79
Battery_96 | ISI-105 | ISI-105 | Amita Technologies | Nickel rich | NMC | Pouch | 5099130NRS | Active | Prismatic | 2000 | 80 | 333 | 152 | 5.5 | 4.2 | 3.7 | 2.8 |  | 44 | 1 | 141 |  | 27.5 |  | 1 | not defined | 130 | 5.23 | 98 | not applicable | N/A | x |  | 07.12.2008 | Datasheet als Screenshot Webseite | CC-CV | not defined | not defined | 1 | 60.25
Battery_97 | ISI-106 | ISI-106 | Amita Technologies | Nickel rich | NMC | Pouch | 7799130N | Active | Prismatic | 2000 | not defined | 388 | 181 | 10.3 | 4.2 | 3.7 | 2.8 |  | 30.9 | 1 | 218 |  | 10.3 |  | 1 | not defined | 130 | 8.2 | 98 | not applicable | N/A | x |  | - | Datasheet als Screenshot Webseite | CC-CV | not defined | not defined | 1 | 60.25
Battery_98 | ISI-107 | ISI-107 | Amita Technologies | Nickel rich | NCA | Pouch | 8399130NE | Active | Prismatic | 700 | not defined | 521 | 235 | 14.5 | 4.2 | 3.7 | 2.8 |  | 14.5 | 1 | 235 |  | 14.5 |  | 1 | not defined | 130 | 8.3 | 99 | not applicable | N/A | x |  | - | Datasheet als Screenshot Webseite | CC-CV | not defined | not defined | 1 | 60.25
Battery_99 | ISI-108 | ISI-108 | Amita Technologies | Nickel rich | NMC | Pouch | 7799130ND | Active | Prismatic | 2000 | not defined | 440 | 202 | 11.7 | 4.2 | 3.7 | 2.8 |  | 35.1 | 1 | 221 |  | 11.7 |  | 1 | not defined | 130 | 8.1 | 98 | not applicable | N/A | x |  | - |  | CC-CV | not defined | not defined | 1 | 60.25
Battery_100 | ISI-109 | ISI-109 | Amita Technologies | Lithium Iron Phosphate | LFP | Pouch | 7799130P | Active | Prismatic | 3000 | not defined | 266 | 135 | 7.5 | 3.65 | 3.2 | 2.5 |  | 37.5 | not defined | 195 |  | 15 |  | not defined | not defined | 130 | 7.9 | 98 | not applicable | N/A | x |  | - |  | CC-CV | not defined | not defined | 1 | 60.25
Battery_101 | ISI-110 | ISI-110 | Amita Technologies | Nickel rich | NMC | Pouch | 9299130N | Active | Prismatic | 2000 | not defined | 404 | 184 | 13 | 4.2 | 3.7 | 2.8 |  | 39 | 1 | 260 |  | 13 |  | 1 | not defined | 130 | 9.05 | 98 | not applicable | N/A | x |  | - |  | CC-CV | not defined | not defined | 1 | 60.25
Battery_102 | ISI-111 | ISI-111 | Eemb Co | Lithium Iron Phosphate | LFP | Prismatic | LP7851119F | Active | Prismatic | 2000 | not defined | not defined | not defined | 3.5 | 3.65 | 3.2 | 2 | 0.7 | 7 | 0.5 | 87.5 |  | 3.5 | 0.73 | 0.5 | 0.33 | 120 | 8.1 | 51.5 | not applicable | 2015 | x |  |  | no data spec. energy | CC-CV | not defined | not defined | 2 | 60.79
Battery_103 | ISI-112 | ISI-112 | Eemb Co | Lithium Iron Phosphate | LFP | Prismatic | LP1167220F | Active | Prismatic | 2000 | not defined | not defined | not defined | 11 | 3.65 | 3.2 | 2 | 2.2 | 22 | 0.5 | 275 |  | 11 | 0.73 | 0.5 | 0.33 | 224 | 11.3 | 67.5 | not applicable | 2016 | x |  | 13.10.2016 | no data spec. energy | CC-CV | not defined | 100% | 2 | 60.79
Battery_104 | ISI-113 | ISI-113 | Eemb Co | Lithium Iron Phosphate | LFP | Prismatic | LP7568130F | Active | Prismatic | 2000 | not defined | not defined | not defined | 5 | 3.65 | 3.2 | 2 | 1 | 10 | 0.5 | 125 |  | 5 | 0.73 | 0.5 | 0.33 | 131 | 7.8 | 68.5 | not applicable | 2015 | x |  | 18.09.2015 | no data spec. energy | CC-CV | not defined | 100% | 2 | 60.79
Battery_105 | ISI-114 | ISI-114 | Eemb Co | Lithium Iron Phosphate | LFP | Prismatic | LP9590120F | Active | Prismatic | 2000 | not defined | not defined | not defined | 8.5 | 3.65 | 3.2 | 2 | 1.7 | 17 | 0.5 | 170 |  | 8.5 | 0.73 | 0.5 | 0.33 | 121 | 9.8 | 90.5 | not applicable | 2018 | x |  | 30.06.2018 | no data spec. energy | CC-CV | not defined | 100% | 2 | 60.79
Battery_106 | ISI-115 | ISI-115 | Eemb Co | Lithium Iron Phosphate | LFP | Prismatic | LP60100100F | Active | Prismatic | 2000 | not defined | not defined | not defined | 4.5 | 3.65 | 3.2 | 2 | 0.9 | 9 | 0.5 | 112.5 |  | 4.5 | 0.73 | 0.5 | 0.33 | 101 | 6.3 | 100.5 | not applicable | 2015 | x |  | 18.09.2015 | no data spec. energy | CC-CV | not defined | 100% | 2 | 60.79
Battery_107 | ISI-116 | ISI-116 | Eemb Co | Lithium Iron Phosphate | LFP | Prismatic | LP90100160F | Active | Prismatic | 2000 | not defined | not defined | not defined | 10 | 3.65 | 3.2 | 2 | 2 | 20 | 0.5 | 250 |  | 10 | 0.73 | 0.5 | 0.33 | 166 | 9.5 | 101 | not applicable | 2017 | x |  | 18.07.2017 | no data spec. energy | CC-CV | not defined | 100% | 2 | 60.79
Battery_108 | ISI-117 | ISI-117 | Eemb Co | Lithium Iron Phosphate | LFP | Prismatic | LP7851119F | Active | Prismatic | 2000 | not defined | not defined | not defined | 7 | 3.65 | 3.2 | 2 | 1.4 | 14 | 0.5 | 175 |  | 7 | 0.73 | 0.5 | 0.33 | 123 | 7.8 | 103.5 | not applicable | 2014 | x |  | 10.06.2015 | no data spec. energy | CC-CV | not defined | 100% | 2 | 60.79
Battery_109 | ISI-118 | ISI-118 | Eagle Picher Technologies LLC | Nickel rich | NCA | Prismatic | LP 32770 | Active | Prismatic | 2000 | 80 | 343 | 134 | 55 | 4.1 | 3.7 | 3 | 11 | 440 | 0.5 | 1680 |  | 27.5 | 11 | 0.5 | not defined | 141 | 34 | 137.7 | not applicable | 2016 | x |  |  |  | CC-CV | not defined | not defined | 2 | 60.79
Battery_110 | ISI-119 | ISI-119 | BMZ / Sony | Nickel rich | NMC 811 | Cylindrical | BMZ 21700 50EL | Active | Cyl | 1000 | 90 | not defined | 257 | 5 | 4.2 | 3.6 | 2.5 | 1 | 14 | 0.33 | 68.5 |  | 2.38 | 1.45 | 0.33 | not defined | not applicable | 70.15 |  | 21.1 | 2018 | x |  |  |  | CC-CV | not defined | not defined | 3 | 64.69
Battery_111 | ISI-120 | ISI-120 | Zenlabs / Envia | Nickel rich | NMC 811 | Pouch | ENV 11.6 Ah | Active | Prismatic | 800 | 80 | 850 | 340 | 12 | 4.2 | 3.45 | 2.5 | 2.4 | 60 | 1 | 121 |  | 12 | 2.4 | 1 | not defined | 145 | 6 | 64 | not applicable | 2019 | x |  | 12.06.2019 |  | CC-CV | not defined | not defined | 1 | 60.25
Battery_112 | ISI-121 | ISI-121 | Zenlabs / Envia | Nickel rich | NMC | Pouch | ENV 50.4 Ah | Active | Prismatic | 1000 | 80 | 640 | 300 | 51 | 4.3 | 3.46 | 2.5 | 10.2 | 255 | 1 | 592 |  | 51 | 10.2 | 1 | not defined | 320 | 7 | 102 | not applicable | 2019 | x |  |  |  | CC-CV | not defined | not defined | 1 | 60.25
Battery_113 | ISI-122 | ISI-122 | Yoku Energy (Shenzhen) Co |  |  | Pouch | 2895129 | Active | Prismatic | 800 | 80 | not defined | not defined | 4.42 | 4.35 | 3.85 | 2.5 | 1 | 8.8 | 0.5 | 79 |  | 4.4 | 1 | 0.33 | not defined | 129 | 2.8 | 95 | not applicable |  | (x) | x |  |  | CC-CV | not defined | not defined | 1 | 60.25
Battery_114 | ISI-123 | ISI-123 | EVE Energy | Lithium Iron Phosphate | LFP | Prismatic | LF105-73103 | Active | Prismatic | 3500 | 80 | not defined | not defined | 106.5 | 3.65 | 3.2 | 2.5 | 53.25 | 319.5 | 1 | 1980 |  | 106.5 | 53.25 | 1 | not defined | 200.5 | 36.7 | 130.3 | not applicable | 2017 | x |  | 17.10.2017 |  | CC-CV | 0.05 | not defined | 2 | 60.79
Battery_115 | ISI-124 | ISI-124 | EVE Energy | Lithium Iron Phosphate | LFP | Prismatic | LF90K | Active | Prismatic | 3500 | 80 | 318 | 147 | 91.5 | 3.65 | 3.2 | 2.5 | 265 | 681 | 1 | 1990 |  | 91.5 | 45.75 | 1 | not defined | 195.3 | 36.2 | 130.1 | not applicable |  |  | x |  |  | CC-CV | not defined | not defined | 2 | 60.79
Battery_116 | ISI-125 | ISI-125 | BMZ / TerraE | Nickel rich | NCA | Cylindrical | INR 21700 50 E | Active | Cyl | 800 | 80 | 727 | 264 | 5 | 4.2 | 3.6 | 2.75 | 1 | 15 | 1 | 72 |  | 3.5 | 0.2 | 0.5 | not defined | not applicable | 70.9 |  | 21.7 | 2021 | x |  | 24.09.2021 |  | CC-CV | 0.02 | not defined | 3 | 64.69
Battery_117 | ISI-126 | ISI-126 | SKI | Nickel rich |  | Pouch | SKI Kia Niro | Active | Prismatic | 1000 | 80 | 607 | 257 | 60 | 4.35 | 3.6 | 2.75 | 30 | 120 | 1 | 899.3 |  | 60 | 30 | 1 | not defined | 300 | 15 | 108.5 | not applicable | 2019 |  | x |  |  | CC-CV | not defined | not defined | 1 | 60.25
Battery_118 | ISI-127 | ISI-127 | CALB | Nickel rich | NMC | Prismatic | L148N50B | Active | Prismatic | 2000 | 80 | not defined | 212 | 50 | 4.35 | 3.66 | 2.75 | 25 | 50 | 1 | 861 |  | 50 | 25 | 1 | not defined | 148 | 26.5 | 97.5 | not applicable | 2019 | x |  | 10.2019 |  | CC-CV | not defined | 80% | 2 | 60.79
Battery_119 | ISI-128 | ISI-128 | CALB | Lithium Iron Phosphate | LFP | Prismatic | L135F72 (CAM72) | Active | Prismatic | 2000 | 80 | not defined | 132 | 72 | 3.65 | 3.2 | 2.5 | 36 | 72 | 1 | 1780 |  | 72 | 36 | 1 | not defined | 215 | 30 | 135 | not applicable | 2019 | x |  | 10.2019 |  | CC-CV | not defined | 80% | 2 | 60.79
Battery_120 | ISI-129 | ISI-129 | CALB | Lithium Iron Phosphate | LFP | Prismatic | L160F100B | Active | Prismatic | 3000 | 80 | not defined | 160 | 100 | 3.65 | 3.2 | 2.5 | 50 | 100 | 1 | 1970 |  | 100 | 50 | 1 | not defined | 160 | 49.9 | 116 | not applicable | 2019 | x |  | 10.2019 |  | CC-CV | not defined | 80% | 2 | 60.79
Battery_121 | ISI-130 | ISI-130 | CALB | Lithium Iron Phosphate | LFP | Prismatic | LFP176Ah | Active | Prismatic | 2000 | 80 | not defined | 141 | 176 | 3.65 | 3.2 | 2.5 | 88 | 176 | 1 | 3984 |  | 176 | 88 | 1 | not defined | 207 | 53.7 | 174 | not applicable | 2019 | x |  | 10.2019 |  | CC-CV | not defined | 80% | 2 | 60.79
Battery_122 | ISI-131 | ISI-131 | CALB | Lithium Iron Phosphate | LFP | Prismatic | 26650FS3 | Active | Prismatic | 2000 | 80 | not defined | 129 | 3.6 | 3.65 | 3.2 | 2 | 1.8 | 10.8 | 0.5 | 89 |  | 5.4 | 1.8 | 0.5 | not defined | not applicable | 65 |  | 26 | 2019 | x |  | 10.2019 |  | CC-CV | not defined | 80% | 2 | 60.79
Battery_123 | ISI-132 | ISI-132 | Samsung | Nickel rich |  | Prismatic | CS0495RT001A | Active | Prismatic | not defined | not defined | 488 | 208 | 49.5 | 4.35 | 3.6 | 2.75 | 24.75 | 49.5 | 1 | 866 |  | 49.5 | 24.75 | 1 | not defined | 148 | 27 | 91 | not applicable | 2019 |  | x | 17.02.2022 | Batemo | CC-CV | not defined | not defined | 2 | 60.79
Battery_124 | ISI-133 | ISI-133 | BAK | Nickel rich |  | Cylindrical | N21700CG-50 | Active | Cyl | 800 | 80 | 704 | 260 | 5 | 4.2 | 3.6 | 2.5 | 2.5 | 15 | 1 | 70 |  | 5 | 2.5 | 0.5 | not defined | not applicable | 70 |  | 21 | 2020 |  | x | 22.04.2020 | Batemo | CC-CV | 0.01 | not defined | 3 | 64.69
Battery_125 | ISI-134 | ISI-134 | Panasonic | Nickel rich |  | Cylindrical | NCR2170‑M | Active | Cyl | not defined | not defined | 755 | 271 | 5.02 | 4.2 | 3.6 | 2.5 | 2.51 | 15.8 | 1 | 70 |  | 5.02 | 2.51 | 0.5 | not defined | not applicable | 70 |  | 21 | 2020 |  | x | 01.09.2021 | Batemo | CC-CV | not defined | not defined | 3 | 64.69
Battery_126 | ISI-135 | ISI-135 | Molicel | Nickel rich |  | Cylindrical | INR-21700-P42B | Active | Cyl | 800 | 80 | 601 | 226 | 4.2 | 4.2 | 3.6 | 2.5 | 4.2 | 26 | 1 | 70 |  | 6 | 4.2 | 1 | not defined | not applicable | 70 |  | 21 |  |  | x | - | Batemo | CC-CV | 0.01 | not defined | 3 | 64.69
Battery_127 | ISI-137 | ISI-137 | Samsung | Nickel rich |  | Cylindrical | INR-21700-50S | Active | Cyl | not defined | not defined | 742 | 260 | 5 | 4.2 | 3.6 | 2.5 | 5 | 20 | 1 | 72 |  | 6 | 2.5 | 1 | not defined | not applicable | 70 |  | 21 | 2020 |  | x | - | Batemo | CC-CV | not defined | not defined | 3 | 64.69
Battery_128 | ISI-138 | ISI-138 | LG Chem | Nickel rich |  | Pouch | A7 | Active | Prismatic | not defined | not defined | 524 | 211 | 50 | 4.2 | 3.6 | 2.5 | 50 | 179 | 1 | 895 |  | 50 | 25 | 1 | not defined | 298 | 10.6 | 153 | not applicable | 2018 |  | x | 01.05.2017 | Batemo | CC-CV | not defined | not defined | 1 | 60.25
Battery_129 | ISI-139 | ISI-139 | Lishen | Nickel rich |  | Prismatic | C‑PR51A | Active | Prismatic | not defined | not defined | 481 | 215 | 51 | 4.2 | 3.6 | 2.5 | 51 | 188 | 1 | 911 |  | 51 | 25.5 | 1 | not defined | 148 | 28 | 98 | not applicable |  |  | x |  | Batemo | CC-CV | not defined | not defined | 2 | 60.79
Battery_130 | ISI-140 | ISI-140 | LG Chem | Nickel rich |  | Pouch | E61V | Active | Prismatic | not defined | not defined | 641 | 257 | 61 | 4.2 | 3.6 | 2.5 | 30.5 | 61 | 0.5 | 875 |  | 61 | 20.13 | 0.33 | not defined | 355 | 11.4 | 110 | not applicable | 2019 |  | x | 01.04.2021 | Batemo | CC-CV | not defined | not defined | 1 | 60.25
Battery_131 | ISI-141 | ISI-141 | LG Chem | Nickel rich |  | Pouch | E66A | Active | Prismatic | not defined | not defined | 648 | 259 | 65 | 4.2 | 3.657 | 2.5 | 32.5 | 65 | 0.5 | 897 | 426 | 65 | 21.45 | 0.33 | not defined | 350 | 11.7 | 104 | not applicable | 2020 |  | x | 01.11.2020 | Batemo | CC-CV | not defined | not defined | 1 | 60.25
Battery_132 | ISI-142 | ISI-142 | LG Chem | Nickel rich |  | Pouch | E63 | Active | Prismatic | 1000 | 80 | not defined | not defined | 65.6 | 4.2 | 3.6 | 2.5 | 32.8 | 65.6 | 0.5 | 964 |  | 65.6 | 21.648 | 0.33 | not defined | 325 | 11.5 | 125 | not applicable | 2018 | x |  | 26.02.2018 | @25°C Room | CC-CV | not defined | not defined | 1 | 60.25
Battery_133 | ISI-143a | ISI-143 | Samsung | Nickel rich |  | Cylindrical | INR21700-48X | Active | Cyl | 1500 | 70 | not defined | not defined | 4.8 | 4.2 | 3.6 | 2.5 | 0.96 | 4.8 | 1 | 72 |  | 4.8 | 1.584 | 1 | not defined | not applicable | 70 |  | 21 |  |  | x | 2020 |  | CC-CV | not defined | 80% | 3 | 64.69
Battery_134 | ISI-144 | ISI-144 | LG Chem | Nickel rich |  | Pouch | E63B | Active | Prismatic | 1200 | 65 | not defined | not defined | 63 | 4.2 | 3.6 | 2.5 | 31.5 | 63 | 1 | 882 |  | 63 | 18.9 | 0.33 | not defined | 301 | 14.5 | 100 | not applicable | 2018 | x |  | - | @25°C Room | CC-CV | not defined | not defined | 1 | 60.25
Battery_135 | ISI-145 | ISI-145 | LG Chem | Nickel rich | NMC712 | Pouch | E78 | Active | Prismatic | 1500 | 80 | not defined | 265 | 78 | 4.2 | 3.6 | 2.5 | 23.4 | 78 | 0.33 | 965 |  | 78 | 23.4 | 0.33 | not defined | 530 | 8.5 | 100 | not applicable | 2021 |  | x | 2022 | @25°C Room | CC-CV | not defined | not defined | 1 | 60.25
Battery_136 | ISI-146 | ISI-146 | A123 | Lithium Iron Phosphate | LFP | Pouch | A123 20AH | Active | Prismatic | 1000 | 80 | not defined | not defined | 20 | 3.65 | 3.3 | 2.5 | 4 | 20 | not defined | 496 |  | 20 | 4 | not defined | not defined | 227 | 7.25 | 160 | not applicable |  |  | x |  |  | CC-CV | not defined | not defined | 1 | 60.25
Battery_137 | ISI-147 | ISI-147 | LG Chem | Nickel rich | NMC | Pouch | NX2.1 | Active | Prismatic | 1000 | 80 | not defined | 265 | 60 | 4.2 | 3.6 | 2.5 | 12 | 120 | 0.33 | 820 |  | 60 | 12 | 0.33 | not defined | 330 | 16.5 | 100 | not applicable | 2020 | x | x | - | @25°C Room | CC-CV | not defined | not defined | 1 | 60.25
Battery_138 | ISI-148 | ISI-148 | CALB | Lithium Iron Phosphate | LFP | Prismatic | CA400 | Active | Prismatic | 2000 | 80 | not defined | not defined | 400 | 3.65 | 3.2 | 2.5 | 120 | 800 | 0.3 | 13600 |  | 400 | 120 | 0.3 | not defined | 450 | 71 | 275 | not applicable |  | x |  | - |  | CC-CV | not defined | 80% | 2 | 60.79
Battery_139 | ISI-149 | ISI-149 | CALB | Lithium Iron Phosphate | LFP | Prismatic | CAM72 | Active | Prismatic | 2000 | 80 | not defined | not defined | 72 | 3.65 | 3.2 | 2.5 | 21.6 | 216 | 0.3 | 1900 |  | 72 | 21.6 | 0.3 | not defined | 68 | 29 | 216 | not applicable |  | x |  | - |  | CC-CV | not defined | 80% | 2 | 60.79
Battery_140 | ISI-150 | ISI-150 | Melasta | Lithium Iron Phosphate | LFP | Prismatic | MB-LFP-32173128 | Active | Prismatic | 2000 | 80 | not defined | not defined | 60 | 3.65 | 3.2 | 2 | 12 | 180 | 0.2 | 1410 |  | 120 | 12 | 0.2 | not defined | 173 | 32 | 124 | not applicable |  | x |  | - |  | CC-CV | 0.02 | 80% | 2 | 60.79
Battery_141 | ISI-151 | ISI-151 | Melasta | Lithium Iron Phosphate | LFP | Cylindrical | MB-IFR26650 | Active | Cyl | 2000 | 80 | not defined | not defined | 3.8 | 3.65 | 3.2 | 2 | 0.76 | 11.4 | 0.2 | 92 |  | 3.8 | 0.76 | 0.2 | not defined | not applicable | 65.2 |  | 26.5 |  | x |  | - |  | CC-CV | 0.02 | 80% | 3 | 64.69
Battery_142 | ISI-152 | ISI-152 | Melasta | Nickel rich | NMC | Pouch | SLPBB042126 | Active | Prismatic | 100 | 80 | not defined | not defined | 6.55 | 4.2 | 3.7 | 2.5 | 1.31 | 98.25 | 15 | 126 |  | 13.1 | 1.31 | 0.5 | not defined | 127 | 10.2 | 42 | not applicable |  | x |  | - |  | CC-CV | 0.02 | 80% | 1 | 60.25
Battery_143 | ISI-153 | ISI-153 | Kokam | Nickel rich | NMC | Pouch | SLPB70205130P | Active | Prismatic | 1400 | 80 | not defined | not defined | 12 | 4.2 | 3.7 | 2.7 | 12 | 180 | 0.5 | 345 |  | 36 | 12 | 0.5 | not defined | 208 | 130 | 7 | not applicable | 2011 | x |  | 28.04.2011 |  | CC-CV | 0.05 | 80% | 1 | 60.25
Battery_144 | ISI-154 | ISI-154 | Saft |  |  | Prismatic | INT 176065 ISR FL | Active | Prismatic | 2250 | not defined | not defined | not defined | 5.6 | 4.2 | 3.65 | 2.5 | 2.8 | 11 | 0.5 | 155 |  | 5.6 | 5.6 | 1 | not defined | 63 | 74 | 20.6 | not applicable | 2020 | x |  | 12.2020 |  | CC-CV | not defined | 100% | 2 | 60.79
Battery_145 | ISI-155 | ISI-155 | Saft |  |  | Prismatic | MP 144350 XLR | Active | Prismatic | 1100 | not defined | 335 | 142 | 2.6 | 4.2 | 3.65 | 2.5 | 1.3 | 5 | 0.5 | 66 |  | 2.6 | 2.6 | 1 | not defined | 42.9 | 50.1 | 14.5 | not applicable | 2018 | x |  | 04.2018 |  | CC-CV | not defined | 100% | 2 | 60.79
Battery_146 | ISI-156 | ISI-156 | Saft |  |  | Prismatic | MP 176065 ISE | Active | Prismatic | 1000 | not defined | 264 | 150 | 5.6 | 4.2 | 3.65 | 2.5 | 2.8 | 11 | 0.5 | 135 |  | 5.6 | 5.6 | 0.5 | not defined | 60.5 | 68.7 | 19.05 | not applicable | 2019 | x |  | 07.2009 |  | CC-CV | not defined | 100% | 2 | 60.79
Battery_147 | ISI-157a | ISI-157 | Gaia | Nickel rich | NCA | Cylindrical | HP 602030 | Active | Cyl | 1000 | 80 | 282 | 108 | 45 | 4.2 | 3.6 | 3 | 90 | 450 | 0.5 | 1500 |  | 180 | 45 | 0.5 | not defined | not applicable | 232 |  | 60 | 2009 | x |  | 06.2009 |  | CC-CV | not defined | 80% | 3 | 64.69
Battery_148 | ISI-158 | ISI-158 | Keeppower |  |  | Cylindrical | NH2140 | Active | Cyl | 500 | 70 | not defined | not defined | 4 | 4.2 | 3.7 | 2.5 | 0.8 | 35 | not defined | 69 |  | 4 | 0.05 | not defined | not defined | not applicable | 70.3 |  | 21.5 |  | x |  | - |  | CC-CV | not defined | not defined | 3 | 64.69
Battery_149 | ISI-159a | ISI-159 | Panasonic |  |  | Cylindrical | NCR18650BF | Active | Cyl | 500 | 80 | 677 | 248 | 3.35 | 4.2 | 3.6 | 2.5 | 3.25 | 3.25 | 1 | 46.5 |  | 1.625 | 1.625 | 0.5 | not defined | not applicable | 65.1 |  | 18.24 |  | x |  | - |  | CC-CV | 0.02 | not defined | 3 | 64.69
Battery_150 | ISI-159b | ISI-159 | Panasonic |  |  | Cylindrical | NCR18650BF | Active | Cyl | 500 | 80 | 600 | 219 | 2.965 | 4.1 | 3.6 | 2.5 | 3.25 | 3.25 | 1 | 46.5 |  | 1.625 | 1.625 | 0.5 | not defined | not applicable | 65.1 |  | 18.24 |  | x |  | - |  | CC-CV | 0.02 | not defined | 3 | 64.69
Battery_151 | ISI-160a | ISI-160 | Panasonic | Nickel rich | NCA | Prismatic | NCA596080 | Active | Prismatic | 300 | 80 | 506 | 212 | 4.179 | 4.2 | 3.6 | 2.75 | 3.94 | 3.94 | 0.5 | 67 |  | 2.758 | 2.758 | 0.8 | not defined | 60 | 80 | 5.85 | not applicable |  | x |  | - |  | CC-CV | not defined | not defined | 2 | 60.79
Battery_152 | ISI-160b | ISI-160 | Panasonic | Nickel rich | NCA | Prismatic | NCA596080 | Active | Prismatic | 300 | 80 | 506 | 212 | 3.95 | 4.2 | 3.6 | 2.75 | 3.94 | 3.94 | 0.5 | 67 |  | 2.758 | 2.758 | 0.8 | not defined | 60 | 80 | 5.85 | not applicable |  | x |  | - |  | CC-CV | not defined | not defined | 2 | 60.79
Battery_153 | ISI-161 | ISI-161 | Samsung | Nickel rich | NMC | Cylindrical | INR21700-30T | Active | Cyl | 250 | 60 | not defined | not defined | 3 | 4.2 | 3.6 | 2.5 | 0.6 | 35 | 12 | 69 |  | 4 | 1.5 | 1.5 | not defined | not applicable | 70.3 |  | 21.22 |  | x |  | Version No. 2.0 |  | CC-CV | not defined | not defined | 3 | 64.69
Battery_154 | ISI-162 | ISI-162 | Hypercell |  |  | Cylindrical | NCR20700 | Active | Cyl | 300 | 70 | not defined | not defined | 4.25 | 4.25 | 3.6 | 2.5 | 0.85 | 3.4 | not defined | 70 |  | 4.05 | 2.125 | not defined | not defined | not applicable | 74 |  | 20.5 | 2018 | x |  | 29.09.2018 |  | CC-CV | 0.02 | not defined | 3 | 64.69
Battery_155 | ISI-163 | ISI-163 | Panasonic |  |  | Pouch | UPF673791 | Active | Prismatic | 500 | 80 | 449 | 202 | 2.9 | 4.2 | 3.7 | 2.75 | 2.9 | 2.9 | 1 | 51 |  | 2.9 | 2.9 | 1 | not defined | 37.3 | 91.7 | 6.7 | not applicable |  | x |  | - |  | CC-CV | 0.02 | not defined | 1 | 60.25
Battery_156 | ISI-164 | ISI-164 | Kokam |  |  | Pouch | SLPB65216216 | Active | Prismatic | 800 | 80 | not defined | not defined | 30 | 4.2 | 3.7 | 2.7 | 30 | 150 | 0.5 | 700 |  | 30 | 30 | 0.5 | not defined | 220 | 215 | 6.8 | not applicable |  | x |  | - |  | CC-CV | not defined | 80% | 1 | 60.25
Battery_157 | ISI-165 | ISI-165 | Kokam |  |  | Pouch | SLPB90216216 | Active | Prismatic | 800 | 80 | not defined | not defined | 40 | 4.2 | 3.7 | 2.7 | 40 | 200 | 0.5 | 935 |  | 40 | 40 | 0.5 | not defined | 220 | 215 | 9 | not applicable |  | x |  | - |  | CC-CV | not defined | 80% | 1 | 60.25
Battery_158 | ISI-166 | ISI-166 | Kokam |  |  | Pouch | SLPB53460330 | Active | Prismatic | 800 | 80 | not defined | not defined | 70 | 4.2 | 3.7 | 2.7 | 70 | 350 | 0.5 | 1700 |  | 70 | 70 | 0.5 | not defined | 325 | 455 | 5.3 | not applicable |  | x |  | - |  | CC-CV | not defined | 80% | 1 | 60.25
Battery_159 | ISI-167 | ISI-167 | Kokam |  |  | Pouch | SLPB30205130H | Active | Prismatic | 800 | 80 | not defined | not defined | 5 | 4.2 | 3.7 | 2.7 | 25 | 50 | 0.5 | 164 |  | 10 | 10 | 0.5 | not defined | 130 | 206 | 3.1 | not applicable |  | x |  | - |  | CC-CV | not defined | 80% | 1 | 60.25
Battery_160 | ISI-168 | ISI-168 | Kokam |  |  | Pouch | SLPB41205130H | Active | Prismatic | 800 | 80 | not defined | not defined | 7.5 | 4.2 | 3.7 | 2.7 | 37.5 | 75 | 0.5 | 226 |  | 15 | 15 | 0.5 | not defined | 130 | 206 | 4.2 | not applicable |  | x |  | - |  | CC-CV | not defined | 80% | 1 | 60.25
Battery_161 | ISI-169 | ISI-169 | Kokam |  |  | Pouch | SLPB11043140H | Active | Prismatic | 500 | 80 | not defined | not defined | 4.8 | 4.2 | 3.7 | 2.7 | 96 | 192 | 0.5 | 115 |  | 14.4 | 14.4 | 0.5 | not defined | 140 | 42.5 | 11 | not applicable |  | x |  | - |  | CC-CV | not defined | 80% | 1 | 60.25
Battery_162 | ISI-170 | ISI-170 | Kokam |  |  | Pouch | SLPB45205130P | Active | Prismatic | 800 | 80 | not defined | not defined | 7.2 | 4.2 | 3.7 | 2.7 | 14.4 | 144 | 0.5 | 226 |  | 21.6 | 21.6 | 0.5 | not defined | 130 | 206 | 4.5 | not applicable |  | x |  | - |  | CC-CV | not defined | 80% | 1 | 60.25
Battery_163 | ISI-171 | ISI-171 | ENERTECH | Nickel rich | NMC, NCA, NMC/NCA | Pouch | SPB 58253172P4 | Active | Prismatic | 2000 | 80 | 366 | 185 | 25 | 4.2 | 3.7 | 2.7 | 12.5 | 75 | 1 | 500 |  | 125 | 12.5 | 1 | not defined | 253 | 5.8 | 172 | not applicable | 2020 | x |  | - |  | CC-CV | not defined | not defined | 1 | 60.25
Battery_164 | ISI-172 | ISI-172 | Amita Technologies | Nickel rich | NMC | Prismatic | 120155250NH - NH04 | Active | Prismatic | 3000 | 80 | 398 | 199 | 50 | 4.2 | 3.7 | 2.8 | 9 | 180 | 1 | 930 |  | 180 | 9 | 3 | not defined | 251 | 12.5 | 157 | not applicable | 2020 | x |  | 18.06.2020 |  | CC-CV | 0.05 | not defined | 2 | 60.79
Battery_165 | ISI-173 | ISI-173 | BMZ / TerraE | Nickel rich |  | Cylindrical | INR 21700 58 E | Active | Cyl | 800 | 80 | not defined | not defined | 5.7 | 4.2 | 3.6 | 2.75 | 1.14 | 15 | 1 | 75 |  | 5.7 | 1.14 | 0.5 | not defined | not applicable | 70.9 |  | 21.7 | 2022 | x | x | 24.02.2022 |  | CC-CV | 0.02 | not defined | 3 | 64.69
Battery_166 | ISI-174 | ISI-174 | Yinglong | Lithium Titanate | LTO | Cylindrical | LTO 9Ah | Active | Cyl | 16000 | 80 | 170 | 76 | 9 | 2.7 | 2.3 | 1.5 | 1.8 | 90 | 1 | 270 |  | 90 | 1.8 | 1 | not defined | not applicable | 140 |  | 33.2 | 2022 | x |  |  |  | CC-CV | not defined | not defined | 3 | 64.69
Battery_167 | ISI-175 | ISI-175 | Yinglong | Lithium Titanate | LTO | Cylindrical | LTO 40Ah | Active | Cyl | 25000 | 80 | 128 | 76 | 40 | 2.7 | 2.3 | 1.5 | 8 | 240 | 1 | 1210 |  | 240 | 8 | 1 | not defined | not applicable | 161 |  | 66 | 2022 | x |  |  |  | CC-CV | not defined | not defined | 3 | 64.69
Battery_168 | ISI-176 | ISI-176 | Yinglong | Lithium Titanate | LTO | Cylindrical | LTO 45Ah | Active | Cyl | 25000 | 80 | 144 | 80 | 45 | 2.7 | 2.3 | 1.5 | 9 | 225 | 1 | 1270 |  | 225 | 9 | 1 | not defined | not applicable | 161 |  | 66 | 2022 | x |  |  |  | CC-CV | not defined | not defined | 3 | 64.69
Battery_169 | ISI-177 | ISI-177 | Yinglong | Lithium Titanate | LTO | Prismatic | LTO 30Ah | Active | Prismatic | 16000 | 80 | 152 | 67 | 30 | 2.7 | 2.3 | 1.5 | 6 | 180 | 1 | 1030 |  | 180 | 6 | 1 | not defined | not applicable | 173 | 28.5 | 97 | 2022 | x |  |  |  | CC-CV | not defined | not defined | 2 | 60.79
Battery_170 | ISI-178 | ISI-178 | Yinglong | Lithium Titanate | LTO | Prismatic | LTO 33Ah | Active | Prismatic | 16000 | 80 | 142 | 61 | 33 | 2.7 | 2.3 | 1.5 | 6.6 | 198 | 1 | 1245 |  | 198 | 6.6 | 1 | not defined | not applicable | 205 | 21 | 130 | 2022 | x |  |  |  | CC-CV | not defined | not defined | 2 | 60.79
Battery_171 | ISI-179 | ISI-179 | Yinglong | Lithium Titanate | LTO | Pouch | LTO 68Ah | Active | Prismatic | 25000 | 80 | 182 | 81 | 68 | 2.7 | 2.3 | 1.5 | 13.6 | 476 | 1 | 1880 |  | 476 | 13.6 | 1 | not defined | not applicable | 263 | 12.6 | 256 | 2022 | x |  |  |  | CC-CV | not defined | not defined | 1 | 60.25
Battery_172 | ISI-180 | ISI-180 | ELERIX | Lithium Titanate | LTO | Prismatic | EX-T30K | Active | Prismatic | 16000 | 80 | 147 | 68 | 30 | 2.7 | 2.3 | 1.5 | 6 | 180 | 1 | 1030 |  | 180 | 6 | 1 | not defined | not applicable | 173 | 28 | 97 | 2022 | x |  |  |  | CC-CV | not defined | not defined | 2 | 60.79
Battery_173 | ISI-181 | ISI-181 | - | Lithium Titanate | LTO | Pouch | LTO 21Ah | Active | Prismatic | 25000 | 80 | not defined | not defined | 21 | 2.7 | 2.3 | 1.5 | 4.2 | 126 | 1 | 668 |  | 126 | 4.2 | 1 | not defined | not applicable | 295 | 10.5 | 120 | 2022 |  | x |  |  | CC-CV | not defined | not defined | 1 | 60.25
Battery_174 | ISI-182 | ISI-182 | - | Nickel rich |  | Pouch | E78 | Active | Prismatic | 2000 | 80 | not defined | not defined | 78 | 4.2 | 3.6 | 2.5 | 15.6 | 234 | 0.33 | 1110 |  | 78 | 39 | 0.33 | not defined | 510 | 8 | 98 | not applicable | 2022 |  | x | 2022 | @25°C Room | CC-CV | not defined | not defined | 1 | 60.25
Battery_175 | ISI-183 | ISI-183 | EVE Energy | Nickel rich | NMC | Pouch | D11 | Active | Prismatic | 3000 | 80 | not defined | 210 | 43 | 4.2 | 3.63 | 2.7 | 8.6 | 137.6 | not defined | 743 |  | 43 | 8.6 | not defined | not defined | 188 | 10.8 | 174 | not applicable | 2022 |  | x |  |  | CC-CV | not defined | not defined | 1 | 60.25
Battery_176 | ISI-184 | ISI-184 | EVE Energy | Nickel rich | NMC | Pouch | D12 | Active | Prismatic | 3000 | 80 | not defined | 200 | 30 | 4.2 | 3.68 | 2.7 | 6 | 90 | not defined | 552 |  | 30 | 6 | not defined | not defined | 227 | 7.2 | 165 | not applicable | 2022 |  | x |  |  | CC-CV | not defined | not defined | 1 | 60.25
Battery_177 | ISI-185 | ISI-185 | EVE Energy | Nickel rich | NMC | Pouch | D13 | Active | Prismatic | 3000 | 80 | not defined | 235 | 51 | 4.2 | 3.7 | 2.7 | 10.2 | 102 | not defined | 800 |  | 51 | 10.2 | not defined | not defined | 227 | 10.5 | 165 | not applicable | 2022 |  | x |  |  | CC-CV | not defined | not defined | 1 | 60.25
Battery_178 | ISI-186 | ISI-186 | EVE Energy | Nickel rich | NMC | Pouch | D21 | Active | Prismatic | 3000 | 80 | not defined | 260 | 52 | 4.2 | 3.7 | 2.7 | 10.4 | 104 | not defined | 740 |  | 52 | 10.4 | not defined | not defined | 305 | 11.5 | 102 | not applicable | 2022 |  | x |  |  | CC-CV | not defined | not defined | 1 | 60.25
Battery_179 | ISI-187 | ISI-187 | EVE Energy | Nickel rich | NMC | Prismatic | INP42P | Active | Prismatic | 2000 | 80 | not defined | not defined | 42 | 4.2 | 3.65 | 2.7 | 8.4 | 84 | 1 | 740 |  | 42 | 8.4 | 1 | not defined | 148 | 27 | 97 | not applicable | 2022 |  | x |  |  | CC-CV | not defined | not defined | 2 | 60.79
Battery_180 | ISI-188 | ISI-188 | EVE Energy | Nickel rich | NMC | Prismatic | INP50E | Active | Prismatic | 2000 | 80 | not defined | not defined | 50 | 4.2 | 3.65 | 2.7 | 10 | 100 | 1 | 880 |  | 50 | 10 | 1 | not defined | 148 | 27 | 97 | not applicable | 2022 |  | x |  |  | CC-CV | not defined | not defined | 2 | 60.79
Battery_181 | ISI-189 | ISI-189 | EVE Energy | Nickel rich | NMC | Prismatic | INP60E | Active | Prismatic | 2000 | 80 | not defined | not defined | 60 | 4.2 | 3.65 | 2.7 | 12 | 120 | 1 | 870 |  | 60 | 12 | 1 | not defined | 148 | 27 | 97 | not applicable | 2022 |  | x |  |  | CC-CV | not defined | not defined | 2 | 60.79
Battery_182 | ISI-190 | ISI-190 | EVE Energy | Nickel rich | NMC | Prismatic | INP72P | Active | Prismatic | 2000 | 80 | not defined | not defined | 72 | 4.2 | 3.65 | 2.7 | 14.4 | 144 | 1 | 1300 |  | 72 | 14.4 | 1 | not defined | 148 | 39 | 97 | not applicable | 2022 |  | x |  |  | CC-CV | not defined | not defined | 2 | 60.79
Battery_183 | ISI-191 | ISI-191 | EVE Energy | Nickel rich | NMC | Prismatic | INP80E | Active | Prismatic | 2000 | 80 | not defined | not defined | 80 | 4.2 | 3.65 | 2.7 | 16 | 160 | 1 | 1320 |  | 80 | 16 | 1 | not defined | 148 | 39 | 97 | not applicable | 2022 |  | x |  |  | CC-CV | not defined | not defined | 2 | 60.79
Battery_184 | ISI-192 | ISI-192 | EVE Energy | Lithium Iron Phosphate | LFP | Prismatic | LF50 | Active | Prismatic | 3500 | 80 | not defined | not defined | 50 | 3.65 | 3.2 | 2 | 10 | 50 | 1 | 1380 |  | 50 | 10 | 1 | not defined | 185 | 30 | 135 | not applicable | 2022 |  | x |  |  | CC-CV | not defined | not defined | 2 | 60.79
Battery_185 | ISI-193 | ISI-193 | EVE Energy | Lithium Iron Phosphate | LFP | Prismatic | LF56K | Active | Prismatic | 3500 | 80 | not defined | not defined | 56 | 3.65 | 3.2 | 2 | 11.2 | 56 | 1 | 1450 |  | 56 | 11.2 | 1 | not defined | 185 | 30 | 135 | not applicable | 2022 |  | x |  |  | CC-CV | not defined | not defined | 2 | 60.79
Battery_186 | ISI-194 | ISI-194 | EVE Energy | Lithium Iron Phosphate | LFP | Prismatic | LF75 | Active | Prismatic | 3500 | 80 | not defined | not defined | 75 | 3.65 | 3.2 | 2 | 15 | 75 | 1 | 1880 |  | 75 | 15 | 1 | not defined | 200 | 36 | 130 | not applicable | 2022 |  | x |  |  | CC-CV | not defined | not defined | 2 | 60.79
Battery_187 | SDL-01248 | SDL-01248 | Saft | Nickel rich | NMC, NCA, NMC/NCA | Cylindrical | VL 34570 | Active | Cyl | 500 | 70 | 380 | 160 | 5.4 | 4.2 | 3.7 | 2.5 | 1.1 | 11 | not defined | 125 | 52.8197 | 5.4 | 1.1 | not defined | not defined | not applicable | 59.43 |  | 34.2 | 2007 | x |  | 07.2019 |  | CC-CV | not defined | 100% | 3 | 64.69
Battery_188 | SDL-02926 | SDL-02926 | Kokam | Nickel rich | NMC | Pouch | SLPB50106100 | Active | Prismatic | 800 | 80 | not defined | not defined | 5 | 4.2 | 3.7 | 2.7 | 2.5 | 10 | 1 | 115 | 53 | 5 | 1 | 1 | not defined | 106 | 5 | 100 | not applicable |  | x |  | - |  | CC-CV | not defined | 80% | 1 | 60.25
Battery_189 | SDL-02927 | SDL-02927 | Kokam | Nickel rich | NMC | Pouch | SLPB75106100 | Active | Prismatic | 800 | 80 | not defined | 173 | 7.5 | 4.2 | 3.7 | 2.7 | 3.75 | 15 | 1 | 155 | 79.5 | 7.5 | 1.5 | 1 | not defined | 106 | 7.5 | 100 | not applicable |  | x |  | - |  | CC-CV | not defined | 80% | 1 | 60.25
Battery_190 | SDL-02928 | SDL-02928 | Kokam | Nickel rich | NMC | Pouch | SLPB75106205 | Active | Prismatic | 800 | 80 | not defined | 174 | 16 | 4.2 | 3.7 | 2.7 | 8 | 16 | 1 | 330 | 162.975 | 16 | 3.2 | 1 | not defined | 205 | 7.5 | 106 | not applicable |  | x |  | - |  | CC-CV | not defined | 80% | 1 | 60.25
Battery_191 | SDL-02929 | SDL-02929 | Kokam | Nickel rich | NMC | Pouch | SLPB60216216 | Active | Prismatic | 800 | 80 | not defined | 154 | 25 | 4.2 | 3.7 | 2.7 | 12.5 | 25 | 0.5 | 620 | 307.45 | 25 | 5 | 0.5 | not defined | 220 | 6.5 | 215 | not applicable |  | x |  | - |  | CC-CV | not defined | 80% | 1 | 60.25
Battery_192 | SDL-02933 | SDL-02933 | Kokam | Nickel rich | NMC | Pouch | SLPB70460330 | Active | Prismatic | 800 | 80 | not defined | 179 | 100 | 4.2 | 3.7 | 2.7 | 50 | 100 | 0.5 | 2320 | 1064.7 | 100 | 20 | 0.5 | not defined | 455 | 7.2 | 325 | not applicable |  | x |  | - |  | CC-CV | not defined | 80% | 1 | 60.25
Battery_193 | SDL-02945 | SDL-02945 | Kokam | Nickel rich | NMC | Pouch | SLPB55205130H | Active | Prismatic | 800 | 80 | not defined | 145 | 11 | 4.2 | 3.7 | 2.7 | 5.5 | 55 | 0.5 | 292 | 149.968 | 22 | 2.2 | 0.5 | not defined | 206 | 5.6 | 130 | not applicable |  | x |  | - |  | CC-CV | not defined | 80% | 1 | 60.25
Battery_194 | SDL-02946 | SDL-02946 | Kokam | Nickel rich | NMC | Pouch | SLPB78216216H | Active | Prismatic | 800 | 80 | not defined | 158 | 31 | 4.2 | 3.7 | 2.7 | 15.5 | 155 | 0.5 | 860 | 397.32 | 62 | 6.2 | 0.5 | not defined | 220 | 8.4 | 215 | not applicable |  | x |  | - |  | CC-CV | not defined | 80% | 1 | 60.25
Battery_195 | SDL-02948 | SDL-02948 | Kokam | Nickel rich | NMC | Pouch | SLPB60460330H | Active | Prismatic | 800 | 80 | not defined | 149 | 70 | 4.2 | 3.7 | 2.7 | 35 | 350 | 0.5 | 1950 | 857.675 | 140 | 14 | 0.5 | not defined | 455 | 5.8 | 325 | not applicable |  | x |  | - |  | CC-CV | not defined | 80% | 1 | 60.25
Battery_196 | SDL-02949 | SDL-02949 | Kokam | Nickel rich | NMC | Pouch | SLPB80460330H | Active | Prismatic | 800 | 80 | not defined | 155 | 100 | 4.2 | 3.7 | 2.7 | 50 | 500 | 0.5 | 2700 | 1197.7875 | 200 | 20 | 0.5 | not defined | 455 | 8.1 | 325 | not applicable |  | x |  | - |  | CC-CV | not defined | 80% | 1 | 60.25
Battery_197 | SDL-02950 | SDL-02950 | Kokam | Nickel rich | NMC | Pouch | SPLB160460330H | Active | Prismatic | 800 | 80 | not defined | 162 | 200 | 4.2 | 3.7 | 2.7 | 100 | 400 | 0.5 | 5260 | 2513.875 | 200 | 40 | 0.5 | not defined | 455 | 17 | 325 | not applicable |  | x |  | - |  | CC-CV | not defined | 80% | 1 | 60.25
Battery_198 | SDL-03609 | SDL-03609 | HYB Battery Co |  |  | Prismatic | IMP206990S | Active | Prismatic | 400 | 80 | not defined | not defined | 9 | 4.2 | 3.7 | 3 | 3 | 27 | 0.33 | 310 | 144.9 | 4.5 | 1.8 | 0.33 | not defined | 103 | 20 | 69 | not applicable |  | x |  | File No: QP–09–E302 |  | CC-CV | 0.02 | 80% | 2 | 60.79
Battery_199 | SDL-03617 | SDL-03617 | HYB Battery Co |  |  | Prismatic | IMP50110140S | Active | Prismatic | 400 | 80 | not defined | not defined | 60 | 4.2 | 3.6 | 3 | 12 | 30 | 0.33 | 1850 | 852.5 | 30 | 12 | 0.33 | not defined | 155 | 50.5 | 110 | not applicable |  | x |  | - |  | CC-CV | 0.01 | 80% | 2 | 60.79
Battery_200 | SDL-05872 | SDL-05872 | Advanced Electronics Energy |  |  | Pouch | AE8867220PMHRE | Active | Prismatic | 300 | 80 | not defined | not defined | 10.5 | 4.2 | 3.7 | 2.75 | 1.94 | 19.4 | 0.5 | 258 | 129.712 | 9.7 | 4.85 | 0.5 | not defined | 220 | 8.8 | 67 | not applicable | 2006 | x |  |  |  | CC-CV | 0.02 | 90% | 1 | 60.25
Battery_201 | SDL-06597 | SDL-06597 | Yoku Energy (Shenzhen) Co |  |  | Pouch | 656096 | Active | Prismatic | 300 | 75 | not defined | not defined | 3.6 | 4.2 | 3.7 | 2.75 | 0.72 | 3.6 | 0.2 | 74 | 37.44 | 1.8 | 0.72 | 0.2 | not defined | 96 | 6.5 | 60 | not applicable | 2011 | x |  | 19.01.2011 |  | CC-CV | 0.05 | 90% | 1 | 60.25
Battery_202 | SDL-06638 | SDL-06638 | Yoku Energy (Shenzhen) Co |  |  | Pouch | 6567100 | Active | Prismatic | 300 | 75 | not defined | not defined | 4 | 4.2 | 3.7 | 2.75 | 0.75 | 4 | 0.2 | 82 | 43.55 | 4 | 0.75 | 0.2 | not defined | 101 | 6.7 | 67.5 | not applicable | 2011 | x |  | 19.01.2011 |  | CC-CV | 0.05 | not defined | 1 | 60.25
Battery_203 | SDL-06646 | SDL-06646 | Yoku Energy (Shenzhen) Co |  |  | Pouch | 7545135 | Active | Prismatic | 300 | 80 | not defined | not defined | 4.2 | 4.2 | 3.7 | 2.75 | 0.84 | 4.2 | 0.2 | 78 | 45.5625 | 4.2 | 0.84 | 0.2 | not defined | 135 | 7.5 | 45 | not applicable | 2008 | x |  | 25.10.2008 |  | CC-CV | 0.05 | not defined | 1 | 60.25
Battery_204 | SDL-07234 | SDL-07234 | ATL - Amperex Technology |  |  | Pouch | 8235138 | Active | Prismatic | 500 | 80 | not defined | not defined | 3.8 | 4.2 | 3.7 | 3 | 0.76 | 3.8 | 0.2 | 85 | 41.055 | 3.8 | 1.9 | 0.2 | not defined | 138 | 8.5 | 35 | not applicable | 2008 |  | x | 11.12.2008 |  | CC-CV | not defined | not defined | 1 | 60.25
Battery_205 | SDL-07236 | SDL-07236 | ATL - Amperex Technology |  |  | Pouch | 8045135 | Active | Prismatic | 500 | 80 | not defined | not defined | 4.4 | 4.2 | 3.7 | 3 | 0.88 | 4.4 | 0.2 | 95 | 48.6 | 4.4 | 2.2 | 0.2 | not defined | 135 | 8 | 45 | not applicable | 2008 |  | x | 11.12.2008 |  | CC-CV | not defined | not defined | 1 | 60.25
Battery_206 | SDL-07237 | SDL-07237 | ATL - Amperex Technology |  |  | Pouch | 8845135 | Active | Prismatic | 500 | 80 | not defined | not defined | 4.75 | 4.2 | 3.7 | 3 | 0.95 | 4.75 | 0.2 | 105 | 54.675 | 4.75 | 2.375 | 0.2 | not defined | 135 | 9 | 45 | not applicable | 2008 |  | x | 11.12.2008 |  | CC-CV | not defined | not defined | 1 | 60.25
Battery_207 | SDL-07238 | SDL-07238 | ATL - Amperex Technology |  |  | Pouch | 5048168 | Active | Prismatic | 300 | 80 | not defined | not defined | 3.8 | 4.2 | 3.7 | 3 | 0.76 | 3.8 | 0.2 | 85 | 41.405 | 3.8 | 1.9 | 0.2 | not defined | 169 | 5 | 49 | not applicable | 2008 |  | x | 16.12.2008 |  | CC-CV | not defined | not defined | 1 | 60.25
Battery_208 | SDL-07239 | SDL-07239 | ATL - Amperex Technology |  |  | Pouch | 6048168 | Active | Prismatic | 300 | 80 | not defined | not defined | 4.2 | 4.2 | 3.7 | 3 | 0.84 | 4.2 | 0.2 | 100 | 49.686 | 4.2 | 2.1 | 0.2 | not defined | 169 | 6 | 49 | not applicable | 2008 |  | x | 16.12.2008 |  | CC-CV | not defined | not defined | 1 | 60.25
Battery_209 | SDL-07240 | SDL-07240 | ATL - Amperex Technology |  |  | Pouch | 7048168 | Active | Prismatic | 300 | 80 | not defined | not defined | 5.5 | 4.2 | 3.7 | 3 | 1.1 | 5.5 | 0.2 | 113 | 62.9356 | 5.5 | 2.75 | 0.2 | not defined | 169 | 7.6 | 49 | not applicable | 2008 |  | x | 16.12.2008 |  | CC-CV | not defined | not defined | 1 | 60.25
Battery_210 | SDL-09564 | SDL-09564 | Saft | Nickel rich | NMC, NCA, NMC/NCA | Cylindrical | VL 12 V | Active | Cyl | 2000 | 80 | 175 | 74 | 12 | 4.1 | 3.6 | 2.75 | 12 | 1500 | not defined | 640 | 270 | 180 | 12 | not defined | not defined | not applicable | 173 |  | 47 | 2007 | x |  | 02.2007 |  | CC-CV | 0.01 | 100% | 3 | 64.69
Battery_211 | SDL-09565 | SDL-09565 | Saft | Nickel rich | NMC, NCA, NMC/NCA | Cylindrical | VL 34480 | Active | Cyl | 500 | 70 | 380 | 160 | 4.4 | 4.2 | 3.7 | 2.5 | 0.9 | 8.8 | not defined | 103 | 45.8282 | 4.4 | 1.1 | not defined | not defined | not applicable | 50.8 |  | 33.9 | 2007 | x |  | 11.2007 |  | CC-CV | not defined | 100% | 3 | 64.69
Battery_212 | SDL-09566 | SDL-09566 | Saft | Nickel rich | NMC, NCA, NMC/NCA | Cylindrical | VL 37570 | Active | Cyl | 500 | 70 | 385 | 175 | 7 | 4.2 | 3.7 | 2.5 | 1.4 | 14 | not defined | 149 | 65.3326 | 7 | 1.4 | not defined | not defined | not applicable | 59.5 |  | 37.4 | 2007 | x |  | 11.2007 |  | CC-CV | not defined | 100% | 3 | 64.69
Battery_213 | SDL-12690 | SDL-12690 | General Electronics Battery Co |  |  | Cylindrical | GEB32650 | Active | Cyl | 600 | 80 | not defined | not defined | 6 | 4.2 | 3.7 | 2.75 | 3 | 6 | 0.2 | 140 | 52.2496 | 3 | 1.2 | 0.2 | not defined | not applicable | 66.5 |  | 32.5 | 2018 | x |  | 06.03.2019 |  | CC-CV | not defined | 100% | 3 | 64.69
Battery_214 | SDL-12800 | SDL-12800 | Saft | Nickel rich | NMC, NCA, NMC/NCA | Cylindrical | VL 4V | Active | Cyl | 2000 | 80 | 100 | 50 | 4.4 | 4.1 | 3.6 | 2.5 | 4.4 | 500 | 1 | 320 | 161.0466 | 66 | 4.4 | 1 | not defined | not applicable | 175.4 |  | 34.2 | 2007 | x |  | 04.2007 |  | CC-CV | 0.01 | 100% | 3 | 64.69
Battery_215 | SDL-12801 | SDL-12801 | Saft | Nickel rich | NMC, NCA, NMC/NCA | Cylindrical | VL 6A | Active | Cyl | 5000 | 80 | not defined | not defined | 6 | 4.1 | 3.65 | 2 | 12 | 750 | not defined | 340 | 158.6681 | 90 | 6 | not defined | not defined | not applicable | 165 |  | 35 | 2007 | x |  | 09.2007 |  | CC-CV | 0.01 | 100% | 3 | 64.69
Battery_216 | SDL-12802 | SDL-12802 | Saft | Nickel rich | NMC, NCA, NMC/NCA | Cylindrical | VL 8V | Active | Cyl | 2000 | 80 | 122 | 65 | 8.5 | 4.1 | 3.6 | 2.5 | 8.5 | 1000 | not defined | 470 | 252.0227 | 127.5 | 8.5 | not defined | not defined | not applicable | 182 |  | 42 | 2007 | x |  | 04.2007 |  | CC-CV | 0.01 | 100% | 3 | 64.69
Battery_217 | SDL-14721 | SDL-14721 | E-One Moli Energy (Canada) Limited |  |  | Cylindrical | IBR-26700A | Active | Cyl | 500 | 80 | 335 | 135 | 3.5 | 4.2 | 3.75 | 2.5 | 0.7 | 15 | 2.9 | 95 | 38.298 | 3.7 | 0.7 | 2.9 | not defined | not applicable | 70 |  | 26.4 | 2006 | x |  | 09.2006 |  | CC-CV | not defined | not defined | 3 | 64.69
Battery_218 | SDL-14857 | SDL-14857 | Saft | Nickel rich | NMC, NCA, NMC/NCA | Cylindrical | VL 32600-125 | Active | Cyl | 200 | 70 | not defined | not defined | 4.5 | 4.1 | 3.6 | 2.5 | 0.9 | 2.3 | 0.2 | 139 | 55.5009 | 2 | 0.9 | 0.2 | not defined | not applicable | 61.85 |  | 32.05 | 2010 | x |  | 01.2010 |  | CC-CV | not defined | 100% | 3 | 64.69
Battery_219 | SDL-14876 | SDL-14876 | Saft | Nickel rich | NMC, NCA, NMC/NCA | Cylindrical | VL 34P | Active | Cyl | 2000 | 80 | 280 | 120 | 33 | 4.1 | 3.6 | 2.5 | 33 | 500 | 0.5 | 940 | 410 | 16.5 | 16.25 | 0.5 | not defined | not applicable | 195 |  | 54 | 2007 | x |  | 06.2007 |  | CC-CV | not defined | 100% | 3 | 64.69
Battery_220 | SDL-14955 | SDL-14955 | Wuhan Lisun Power Corp. Ltd |  |  | Prismatic | IMP225054S | Active | Prismatic | 400 | 80 | not defined | not defined | 3.5 | 4.2 | 3.7 | 2.75 | 0.7 | 3.5 | 1 | 155 | 67.116 | 1 | 0.7 | 1 | not defined | 56 | 23.5 | 51 | not applicable | 2006 | x |  | File No.:Q/LX.S.E.04.022-2006 |  | CC-CV | 0.02 | not defined | 2 | 60.79
Battery_221 | SDL-14956 | SDL-14956 | Wuhan Lisun Power Corp. Ltd |  |  | Prismatic | IMP225058S | Active | Prismatic | 500 | 80 | not defined | not defined | 4 | 4.2 | 3.7 | 2.75 | 0.8 | 4 | 1 | 160 | 71.91 | 1 | 0.8 | 1 | not defined | 60 | 23.5 | 51 | not applicable | 2006 | x |  | File No.:Q/LX.S.E.04.021-2006 |  | CC-CV | 0.02 | not defined | 2 | 60.79
Battery_222 | SDL-14957 | SDL-14957 | Wuhan Lisun Power Corp. Ltd |  |  | Prismatic | ICP174167S | Active | Prismatic | 500 | 80 | not defined | not defined | 4 | 4.2 | 3.7 | 2.75 | 0.8 | 1 | 1 | 130 | 53.613 | 1 | 0.8 | 1 | not defined | 69 | 18.5 | 42 | not applicable | 2006 | x |  | File No.:Q/LX.S.E.04.002-2006 |  | CC-CV | 0.02 | not defined | 2 | 60.79
Battery_223 | SDL-14958 | SDL-14958 | Wuhan Lisun Power Corp. Ltd |  |  | Prismatic | ICP254145S | Active | Prismatic | 500 | 80 | not defined | not defined | 4 | 4.2 | 3.7 | 2.75 | 0.8 | 2 | 1 | 115 | 52.311 | 1 | 0.8 | 1 | not defined | 47 | 25.5 | 41.5 | not applicable | 2006 | x |  | File No.:Q/LX.S.E.04.024-2006 |  | CC-CV | 0.02 | not defined | 2 | 60.79
Battery_224 | SDL-14959 | SDL-14959 | Wuhan Lisun Power Corp. Ltd |  |  | Prismatic | ICP225054S | Active | Prismatic | 500 | 80 | not defined | not defined | 5 | 4.2 | 3.7 | 2.75 | 1 | 1 | 1 | 155 | 67.116 | 1 | 1 | 1 | not defined | 56 | 23.5 | 51 | not applicable | 2006 | x |  |  |  | CC-CV | 0.02 | not defined | 2 | 60.79
Battery_225 | SDL-14960 | SDL-14960 | Wuhan Lisun Power Corp. Ltd |  |  | Prismatic | IMP225069S | Active | Prismatic | 500 | 80 | not defined | not defined | 5 | 4.2 | 3.7 | 2.75 | 1 | 1 | 1 | 195 | 85.0935 | 1 | 1 | 1 | not defined | 71 | 23.5 | 51 | not applicable | 2006 | x |  | File No.:Q/LX.S.E.04.008-2006 |  | CC-CV | 0.02 | not defined | 2 | 60.79
Battery_226 | SDL-14961 | SDL-14961 | Wuhan Lisun Power Corp. Ltd |  |  | Prismatic | ICP226769S | Active | Prismatic | 500 | 80 | not defined | not defined | 6.5 | 4.2 | 3.7 | 2.75 | 1.3 | 3 | 1 | 235 | 113.458 | 1 | 1.3 | 1 | not defined | 71 | 23.5 | 68 | not applicable | 2006 | x |  |  |  | CC-CV | 0.02 | not defined | 2 | 60.79
Battery_227 | SDL-14962 | SDL-14962 | Wuhan Lisun Power Corp. Ltd |  |  | Prismatic | ICP225069S | Active | Prismatic | 500 | 80 | not defined | not defined | 7 | 4.2 | 3.7 | 2.75 | 1.4 | 1.4 | 1 | 195 | 85.0935 | 1.4 | 1.4 | 1 | not defined | 71 | 23.5 | 51 | not applicable | 2006 | x |  | File No.:Q/LX.S.E.04.006-2006 |  | CC-CV | 0.02 | not defined | 2 | 60.79
Battery_228 | SDL-14963 | SDL-14963 | Wuhan Lisun Power Corp. Ltd |  |  | Prismatic | ICP226754M | Active | Prismatic | 500 | 80 | not defined | not defined | 7 | 4.2 | 3.7 | 2.75 | 7 | 7 | 1 | 210 | 110.262 | 7 | 7 | 1 | not defined | 69 | 23.5 | 68 | not applicable | 2006 | x |  | File No.:Q/LX.S.E.04.016-2006 |  | CC-CV | 0.02 | not defined | 2 | 60.79
Battery_229 | SDL-14964 | SDL-14964 | Wuhan Lisun Power Corp. Ltd |  |  | Prismatic | ICP226769S | Active | Prismatic | 500 | 80 | not defined | not defined | 9 | 4.2 | 3.7 | 2.75 | 1.8 | 1.8 | 1 | 235 | 113.458 | 1.8 | 1.8 | 1 | not defined | 71 | 23.5 | 68 | not applicable | 2006 | x |  | File No.:Q/LX.S.E.04.010-2006 |  | CC-CV | 0.02 | not defined | 2 | 60.79
Battery_230 | SDL-14965 | SDL-14965 | Wuhan Lisun Power Corp. Ltd |  |  | Prismatic | ICP257054M | Active | Prismatic | 500 | 80 | not defined | not defined | 9 | 4.2 | 3.7 | 2.75 | 9 | 9 | 1 | 250 | 129.8235 | 9 | 9 | 1 | not defined | 71 | 26.5 | 69 | not applicable | 2006 | x |  | File No.:Q/LX.S.E.04.018-2006 |  | CC-CV | 0.02 | not defined | 2 | 60.79
Battery_231 | SDL-16572 | SDL-16572 | Saft | Nickel rich | NMC, NCA, NMC/NCA | Cylindrical | VL 52E | Active | Cyl | 500 | 80 | 392 | 178 | 52 | 4.1 | 3.6 | 2.75 | 10.4 | 52 | 1 | 1000 | 476.1245 | 52 | 5.2 | 1 | not defined | not applicable | 208 |  | 54 |  | x |  |  |  | CC-CV | 0.01 | 100% | 3 | 64.69
Battery_232 | SDL-16776 | SDL-16776 | Kayo battery co., ltd | Lithium Iron Phosphate | LFP | Cylindrical | KFL 32650-10P | Active | Cyl | 2000 | 80 | not defined | not defined | 3.8 | 3.65 | 3.2 | 2.5 | 0.76 | 38 | 0.5 | 120 | 53.8952 | 3.8 | 1.52 | 0.5 | not defined | not applicable | 65 |  | 32.5 | 2008 | x |  |  |  | CC-CV | not defined | not defined | 3 | 64.69
Battery_233 | SDL-16777 | SDL-16777 | Kayo battery co., ltd | Lithium Iron Phosphate | LFP | Cylindrical | KFL 32650 | Active | Cyl | 2000 | 80 | not defined | not defined | 4 | 3.65 | 3.2 | 2.5 | 0.8 | 12 | 0.5 | 125 | 53.8952 | 4 | 1.6 | 0.5 | not defined | not applicable | 65 |  | 32.5 | 2008 | x |  |  |  | CC-CV |  |  | 3 | 64.69
Battery_234 | SDL-16819 | SDL-16819 | GS Yuasa Technology | Lithium Cobalt Oxide | LCO | Prismatic | LVP10 | Active | Prismatic | 500 | 80 | 195 | 87 | 11.5 | 4.2 | 3.7 | 3 | 1.15 | 57.5 | not defined | 490 | 218.4 | 11.5 | 2.3 | not defined | not defined | 130 | 21 | 80 | not applicable |  | x |  | - |  | CC-CV |  |  | 2 | 60.79
Battery_235 | SDL-16835a | SDL-16835 | EAS Batteries | Nickel rich | NCA | Cylindrical | HP-601300 NCA | Active | Cyl | 1000 | 80 | 264 | 99 | 27 | 4.2 | 3.6 | 2.7 | 54 | 270 | 0.5 | 980 | 449.334 | 162 | 27 | 0.5 | not defined | not applicable | 159 |  | 60 | 2009 | x |  | 06.2009 |  | CC-CV | 0.01 | 100% | 3 | 64.69
Battery_236 | SDL-18448 | SDL-18448 | Saft | Nickel rich | NMC, NCA, NMC/NCA | Prismatic | MP174565 | Active | Prismatic | 600 | 70 | 423 | 175 | 4.8 | 4.2 | 3.75 | 2.5 | 1 | 10 | 0.5 | 103 | 42.5 | 5 | 1 | 1 | not defined | 70 | 18.1 | 45.5 | not applicable | 2009 | x |  | 09.2009 |  | CC-CV | not defined | 100% | 2 | 60.79
Battery_237 | SDL-18449 | SDL-18449 | Saft | Nickel rich | NMC, NCA, NMC/NCA | Prismatic | MP174865 IS | Active | Prismatic | 850 | 70 | 335 | 140 | 4.8 | 4.1 | 3.65 | 2.5 | 1.1 | 10 | 0.5 | 124 | 52 | 5 | 0.58 | 0.5 | not defined | 65 | 19 | 48 | not applicable | 2007 | x |  | 11.2007 |  | CC-CV | not defined | 100% | 2 | 60.79
Battery_238 | SDL-18452 | SDL-18452 | Saft | Nickel rich | NMC, NCA, NMC/NCA | Cylindrical | VL 48E | Active | Cyl | 500 | 80 | 300 | 150 | 48 | 4.1 | 3.6 | 2.5 | 4.8 | 100 | not defined | 1150 | 572.265 | 48 | 4.8 | not defined | not defined | not applicable | 245 |  | 54 | 2007 | x |  | 09.2007 |  | CC-CV | not defined | 100% | 3 | 64.69
Battery_239 | SDL-18653 | SDL-18653 | Saft | Lithium Iron Phosphate | LFP | Cylindrical | VL 10VFE | Active | Cyl | 600 | 80 | 128 | 54 | 10 | 3.65 | 3.3 | 2.5 | 10 | 1500 | not defined | 600 | 270 | 10 | 1 | not defined | not defined | not applicable | 173 |  | 47 | 2007 | x |  | 02.2007 |  | CC-CV | not defined | not defined | 3 | 64.69
Battery_240 | SDL-18654 | SDL-18654 | Saft | Lithium Iron Phosphate | LFP | Cylindrical | VL 25PFE | Active | Cyl | 2500 | 75 | 189 | 89 | 25 | 3.65 | 3.3 | 2.5 | 25 | 500 | 0.5 | 940 | 451.3401 | 12.5 | 5 | 0.5 | not defined | not applicable | 195 |  | 54 | 2007 | x |  | 08.2007 |  | CC-CV | not defined | not defined | 3 | 64.69
Battery_241 | SDL-20110 | SDL-20110 | Eemb Co | Lithium Cobalt Oxide | ambigious - LCO | Pouch | LP6545135 | Active | Prismatic | 500 | 80 | not defined | not defined | 3.8 | 4.2 | 3.7 | 2.7 | 0.76 | 7.6 | 0.5 | 82 | 39.4875 | 1.75 | 0.76 | 0.5 | not defined | 135 | 6.5 | 45 | not applicable |  | x |  | - |  | CC-CV | not defined | not defined | 1 | 60.25
Battery_242 | SDL-20112a | SDL-20112 | Eemb Co | Lithium Cobalt Oxide | ambigious - LCO | Pouch | LP8545135-PCM-LD | Active | Prismatic | 500 | 80 | not defined | not defined | 5.6 | 4.2 | 3.7 | 2.7 | 1.12 | 11.2 | 0.5 | 105 | 51.6375 | 5.6 | 1.12 | 0.5 | not defined | 135 | 8.5 | 45 | not applicable | 2015 | x |  | 14.10.2015 |  | CC-CV | not defined | not defined | 1 | 60.25
Battery_243 | SDL-20112b | SDL-20112 | Eemb Co | Lithium Cobalt Oxide | ambigious - LCO | Pouch | LP8545135-PCM-LD | Active | Prismatic | 800 | 80 | not defined | not defined | 5.6 | 4.2 | 3.7 | 2.7 | 1.12 | 11.2 | 0.2 | 105 | 51.6375 | 5.6 | 1.12 | 0.2 | not defined | 135 | 8.5 | 45 | not applicable | 2015 | x |  | 14.10.2015 |  | CC-CV | not defined | not defined | 1 | 60.25
Battery_244 | SDL-20131a | SDL-20131 | Eemb Co | Lithium Cobalt Oxide | ambigious - LCO | Pouch | LP6548166 | Active | Prismatic | 500 | 80 | not defined | not defined | 5.6 | 4.2 | 3.7 | 2.7 | 1.12 | 11.2 | 0.5 | 112 | 51.792 | 5.6 | 1.12 | 0.5 | not defined | 166 | 6.5 | 48 | not applicable | 2018 | x |  | 03.11.2020 |  | CC-CV | not defined | not defined | 1 | 60.25
Battery_245 | SDL-20132a | SDL-20132 | Eemb Co | Lithium Cobalt Oxide | ambigious - LCO | Pouch | LP6848166 | Active | Prismatic | 500 | 80 | not defined | not defined | 5.2 | 4.2 | 3.7 | 2.7 | 1.04 | 10.4 | 0.5 | 110 | 54.1824 | 5.2 | 1.04 | 0.5 | not defined | 166 | 6.8 | 48 | not applicable | 2017 | x |  | 03.11.2020 |  | CC-CV | not defined | not defined | 1 | 60.25
Battery_246 | SDL-20133a | SDL-20133 | Eemb Co | Lithium Cobalt Oxide | ambigious - LCO | Pouch | LP7548166 | Active | Prismatic | 500 | 80 | not defined | not defined | 6.2 | 4.2 | 3.7 | 2.7 | 1.24 | 12.4 | 0.5 | 124.5 | 59.76 | 6.2 | 1.24 | 0.5 | not defined | 166 | 7.5 | 48 | not applicable | 2017 | x |  | 28.07.2017 |  | CC-CV | not defined | not defined | 1 | 60.25
Battery_247 | SDL-20149a | SDL-20149 | Eemb Co | Lithium Cobalt Oxide | ambigious - LCO | Pouch | LP855085-PCM-NTC-LD | Active | Prismatic | 500 | 80 | not defined | not defined | 3.9 | 4.2 | 3.7 | 2.7 | 0.78 | 7.8 | 0.5 | 78 | 36.125 | 3.9 | 0.78 | 0.5 | not defined | 85 | 8.5 | 50 | not applicable | 2015 | x |  |  |  | CC-CV | not defined | not defined | 1 | 60.25
Battery_248 | SDL-20153a | SDL-20153 | Eemb Co | Lithium Cobalt Oxide | ambigious - LCO | Pouch | LP9051109-PCM-NTC-LD | Active | Prismatic | 500 | 80 | not defined | not defined | 5.5 | 4.2 | 3.7 | 2.7 | 1.1 | 11 | 0.5 | 110 | 50.031 | 5.5 | 1.1 | 0.5 | not defined | 109 | 9 | 51 | not applicable | 2018 | x |  |  |  | CC-CV | not defined | not defined | 1 | 60.25
Battery_249 | SDL-20180a | SDL-20180 | Eemb Co | Lithium Cobalt Oxide | ambigious - LCO | Pouch | LP925572 | Active | Prismatic | 500 | 80 | not defined | not defined | 4 | 4.2 | 3.7 | 2.7 | 0.8 | 8 | 0.5 | 72 | 36.432 | 4 | 0.8 | 0.5 | not defined | 72 | 9.2 | 55 | not applicable | 2017 | x |  | 14.07.2017 |  | CC-CV | not defined | not defined | 1 | 60.25
Battery_250 | SDL-20209a | SDL-20209 | Eemb Co | Lithium Cobalt Oxide | ambigious - LCO | Pouch | LP956167-PCM-LD | Active | Prismatic | 500 | 80 | not defined | not defined | 4 | 4.2 | 3.7 | 2.7 | 0.8 | 8 | 0.5 | 80 | 38.8265 | 4 | 0.8 | 0.5 | not defined | 67 | 9.5 | 61 | not applicable | 2015 | x |  | 23.09.2015 |  | CC-CV | not defined | not defined | 1 | 60.25
Battery_251 | SDL-20211a | SDL-20211 | Eemb Co | Lithium Cobalt Oxide | ambigious - LCO | Pouch | LP656194-PCM-LD | Active | Prismatic | 500 | 80 | not defined | not defined | 4 | 4.2 | 3.7 | 2.7 | 0.8 | 8 | 0.5 | 80 | 37.271 | 4 | 0.8 | 0.5 | not defined | 94 | 6.5 | 61 | not applicable | 2015 | x |  | 21.01.2015 |  | CC-CV | not defined | not defined | 1 | 60.25
Battery_252 | SDL-20223a | SDL-20223 | Eemb Co | Lithium Cobalt Oxide | ambigious - LCO | Pouch | LP857062-PCM-NTC-LD | Active | Prismatic | 500 | 80 | not defined | not defined | 3.8 | 4.2 | 3.7 | 2.7 | 0.76 | 7.6 | 0.5 | 71.5 | 36.89 | 3.8 | 0.76 | 0.5 | not defined | 70 | 8.5 | 62 | not applicable | 2015 | x |  | 04.03.2015 |  | CC-CV | not defined | not defined | 1 | 60.25
Battery_253 | SDL-20224a | SDL-20224 | Eemb Co | Lithium Cobalt Oxide | ambigious - LCO | Pouch | LP50100100 | Active | Prismatic | 500 | 80 | not defined | not defined | 4.8 | 4.2 | 3.7 | 2.7 | 0.96 | 9.6 | 0.5 | 96 | 50 | 4.8 | 0.96 | 0.5 | not defined | 100 | 5 | 100 | not applicable | 2018 | x |  | 02.11.2018 |  | CC-CV | not defined | not defined | 1 | 60.25
Battery_254 | SDL-20226 | SDL-20226 | Eemb Co | Lithium Cobalt Oxide | ambigious - LCO | Pouch | LP61100100 | Active | Prismatic | 500 | 80 | not defined | not defined | 6.8 | 4.2 | 3.7 | 2.7 | 1.36 | 13.6 | 0.5 | 124 | 61 | 6.4 | 1.36 | 0.5 | not defined | 100 | 6.1 | 100 | not applicable |  | x |  | - |  | CC-CV | not defined | not defined | 1 | 60.25
Battery_255 | SDL-20228a | SDL-20228 | Eemb Co | Lithium Cobalt Oxide | ambigious - LCO | Pouch | LP38103122 | Active | Prismatic | 500 | 80 | not defined | not defined | 5.2 | 4.2 | 3.7 | 2.7 | 1.04 | 10.4 | 0.5 | 104 | 47.7508 | 5.2 | 1.04 | 0.5 | not defined | 122 | 3.8 | 103 | not applicable | 2014 | x |  | 05.11.2014 |  | CC-CV | not defined | not defined | 1 | 60.25
Battery_256 | SDL-20231 | SDL-20231 | Eemb Co | Lithium Cobalt Oxide | ambigious - LCO | Pouch | LP55103122 | Active | Prismatic | 500 | 80 | not defined | not defined | 6.6 | 4.2 | 3.7 | 2.7 | 1.32 | 13.2 | 0.5 | 134 | 69.113 | 3.3 | 1.32 | 0.5 | not defined | 122 | 5.5 | 103 | not applicable |  | x |  | - |  | CC-CV | not defined | not defined | 1 | 60.25
Battery_257 | SDL-20232 | SDL-20232 | Eemb Co | Lithium Cobalt Oxide | ambigious - LCO | Pouch | LP70103122 | Active | Prismatic | 500 | 80 | not defined | not defined | 8.7 | 4.2 | 3.7 | 2.7 | 1.74 | 17.4 | 0.5 | 173 | 87.962 | 4.1 | 1.74 | 0.5 | not defined | 122 | 7 | 103 | not applicable |  | x |  | - |  | CC-CV | not defined | not defined | 1 | 60.25
Battery_258 | SDL-20371a | SDL-20371 | Eemb Co | Lithium Cobalt Oxide | ambigious - LCO | Pouch | LP6848166 | Active | Prismatic | 500 | 80 | not defined | not defined | 5.2 | 4.2 | 3.7 | 2.7 | 1.04 | 10.4 | 0.5 | 115 | 54.1824 | 5.2 | 1.04 | 0.5 | not defined | 166 | 6.8 | 48 | not applicable | 2017 | x |  | 28.07.2017 |  | CC-CV | not defined | not defined | 1 | 60.25
Battery_259 | SDL-20382 | SDL-20382 | Eemb Co | Lithium Cobalt Oxide | ambigious - LCO | Pouch | LP8867220 | Active | Prismatic | 800 | 80 | not defined | not defined | 10 | 4.2 | 3.7 | 2.7 | 2 | 20 | 1 | 200 | 129.712 | 10 | 2 | 1 | not defined | 220 | 8.8 | 67 | not applicable | 2015 | x |  | 03.02.2015 |  | CC-CV | not defined | not defined | 1 | 60.25
Battery_260 | SDL-20391 | SDL-20391 | ENAX |  |  | Pouch | ENL-LM20 | Active | Prismatic | 400 | 80 | not defined | not defined | 20 | 4.2 | 3.8 | 3 | 4 | 20 | 1 | 550 | 380.25 | 20 | 4 | 1 | not defined | 325 | 7.5 | 156 | not applicable | 2007 | x |  | PR-L-02-03 |  | CC-CV | not defined | not defined | 1 | 60.25
Battery_261 | SDL-20392 | SDL-20392 | ENAX |  |  | Pouch | ENW-LM08 | Active | Prismatic | 400 | 80 | not defined | not defined | 8 | 4.2 | 3.8 | 3 | 1.66 | 8 | 1 | 220 | 141.68 | 8 | 1.66 | 1 | not defined | 161 | 5.5 | 160 | not applicable | 2008 | x |  | PR-W-02-01 |  | CC-CV | not defined | not defined | 1 | 60.25
Battery_262 | SDL-20393 | SDL-20393 | ENAX |  |  | Pouch | ENS-XE36 | Active | Prismatic | 400 | 80 | not defined | not defined | 3.6 | 4.2 | 3.7 | 3 | 0.72 | 3.6 | 1 | 105 | 75.68 | 3.6 | 0.78 | 1 | not defined | 160 | 5.5 | 86 | not applicable | 2009 | x |  | PR-S-03-01 |  | CC-CV | not defined | not defined | 1 | 60.25
Battery_263 | SDL-21234 | SDL-21234 | Neosonic Li-Polymer Energy | Nickel rich | NMC, NCA, NMC/NCA | Pouch | KMBNK08035130S | Active | Prismatic | 1000 | 80 | not defined | not defined | 4.9 | 4.2 | 3.7 | 3 | 0.98 | 4.9 | 0.2 | 90 | 40.04 | 4.9 | 0.98 | 0.5 | not defined | 130 | 8.8 | 35 | not applicable |  | x |  | - |  | CC-CV | not defined | 80% | 1 | 60.25
Battery_264 | SDL-21235 | SDL-21235 | Neosonic Li-Polymer Energy | Nickel rich | NMC, NCA, NMC/NCA | Pouch | KMBNS08035130S | Active | Prismatic | 1000 | 80 | not defined | not defined | 4.5 | 4.2 | 3.7 | 3 | 0.9 | 4.5 | 0.5 | 90 | 40.04 | 4.5 | 0.9 | 0.5 | not defined | 130 | 8.8 | 35 | not applicable |  | x |  | - |  | CC-CV | not defined | 80% | 1 | 60.25
Battery_265 | SDL-21236 | SDL-21236 | Neosonic Li-Polymer Energy | Nickel rich | NMC, NCA, NMC/NCA | Pouch | KMBNK06035195S | Active | Prismatic | 1000 | 80 | not defined | not defined | 5 | 4.2 | 3.7 | 3 | 1 | 5 | 0.2 | 100 | 40.95 | 5 | 1 | 0.5 | not defined | 195 | 6 | 35 | not applicable |  | x |  | - |  | CC-CV | not defined | 80% | 1 | 60.25
Battery_266 | SDL-21237 | SDL-21237 | Neosonic Li-Polymer Energy | Nickel rich | NMC, NCA, NMC/NCA | Pouch | KMBNS06035195S | Active | Prismatic | 1000 | 80 | not defined | not defined | 4.6 | 4.2 | 3.7 | 3 | 0.92 | 4.6 | 0.5 | 100 | 40.95 | 4.6 | 0.92 | 0.5 | not defined | 195 | 6 | 35 | not applicable |  | x |  | - |  | CC-CV | not defined | 80% | 1 | 60.25
Battery_267 | SDL-21238 | SDL-21238 | Neosonic Li-Polymer Energy | Nickel rich | NMC, NCA, NMC/NCA | Pouch | KMBNK06065108S | Active | Prismatic | 500 | 80 | not defined | not defined | 5.1 | 4.2 | 3.7 | 3 | 1.02 | 5.1 | 0.5 | 95 | 42.12 | 5.1 | 1.02 | 0.5 | not defined | 108 | 6 | 65 | not applicable |  | x |  | - |  | CC-CV | not defined | 80% | 1 | 60.25
Battery_268 | SDL-21239 | SDL-21239 | Neosonic Li-Polymer Energy | Nickel rich | NMC, NCA, NMC/NCA | Pouch | KMBNS06065108S | Active | Prismatic | 500 | 80 | not defined | not defined | 4.7 | 4.2 | 3.7 | 3 | 0.94 | 4.7 | 0.5 | 95 | 42.12 | 4.7 | 0.94 | 0.5 | not defined | 108 | 6 | 65 | not applicable |  | x |  | - |  | CC-CV | not defined | 80% | 1 | 60.25
Battery_269 | SDL-21240 | SDL-21240 | Neosonic Li-Polymer Energy | Nickel rich | NMC, NCA, NMC/NCA | Pouch | KMBNK45065144S | Active | Prismatic | 1000 | 80 | not defined | not defined | 5 | 4.2 | 3.7 | 3 | 1 | 5 | 0.5 | 125 | 42.12 | 5 | 1 | 0.5 | not defined | 144 | 4.5 | 65 | not applicable |  | x |  | - |  | CC-CV | not defined | 80% | 1 | 60.25
Battery_270 | SDL-21241 | SDL-21241 | Neosonic Li-Polymer Energy | Nickel rich | NMC, NCA, NMC/NCA | Pouch | KMBNS45065144S | Active | Prismatic | 500 | 80 | not defined | not defined | 4.6 | 4.2 | 3.7 | 3 | 0.92 | 4.6 | 0.5 | 125 | 42.12 | 4.6 | 0.92 | 0.5 | not defined | 144 | 4.5 | 65 | not applicable |  | x |  | - |  | CC-CV | not defined | 80% | 1 | 60.25
Battery_271 | SDL-21778 | SDL-21778 | LECLANCHÉ | Nickel rich | NMC | Pouch | 904823 | Active | Prismatic | 500 | 80 | 273 | 125 | 22 | 4.2 | 3.7 | 3 | 4.4 | 66 | not defined | 650 | 297.3894 | 22 | 4.4 | not defined | not defined | 157 | 12.3 | 154 | not applicable |  | x |  | Datenblatt_904823_v01_eng.doc |  | CC-CV | not defined | not defined | 1 | 60.25
Battery_272 | SDL-22152 | SDL-22152 | GS Yuasa Technology | Nickel rich | NMC | Prismatic | LVP65 | Active | Prismatic | 500 | 80 | 232 | 101 | 75 | 4.2 | 3.7 | 3 | 15 | 325 | not defined | 2750 | 1174.8 | 75 | 15 | not defined | not defined | 178 | 50 | 132 | not applicable |  | x |  | - |  | CC-CV | not defined | not defined | 2 | 60.79
Battery_273 | SDL-22176a | SDL-22176 | EAS Batteries | Nickel rich | NCA | Cylindrical | HE-602030 NCA 55AH | Active | Cyl | 1000 | 80 | not defined | not defined | 55 | 4.2 | 3.6 | 3 | 27.5 | 110 | 0.5 | 1500 | 573.678 | 110 | 11 | 0.5 | not defined | not applicable | 203 |  | 60 | 2016 | x |  | Rev. 1.1/1.2 |  | CC-CV | not defined | 100% | 3 | 64.69
Battery_274 | SDL-22176b | SDL-22176 | EAS Batteries | Nickel rich | NCA | Cylindrical | HE-602030 NCA 55AH | Active | Cyl | 2000 | 60 | not defined | not defined | 55 | 4.2 | 3.6 | 3 | 27.5 | 110 | 0.5 | 1500 | 573.678 | 110 | 11 | 0.5 | not defined | not applicable | 203 |  | 60 | 2016 | x |  | Rev. 1..1/1.2 |  | CC-CV | not defined | 80% | 3 | 64.69
Battery_275 | SDL-22254 | SDL-22254 | Saft | Lithium Iron Phosphate | LFP | Cylindrical | VL 45E FE | Active | Cyl | 2500 | 75 | not defined | not defined | 44 | 3.65 | 3.3 | 2.5 | 6.2857 | 50 | 1.2 | 900 | 476.1245 | 25 | 6.2857 | 0.15 | not defined | not applicable | 208 |  | 54 | 2010 | x |  |  |  | CC-CV | not defined | not defined | 3 | 64.69
Battery_276 | SDL-22408 | SDL-22408 | Saft | Nickel rich | NMC, NCA, NMC/NCA | Cylindrical | VL 5U | Active | Cyl | 500 | 80 | not defined | not defined | 5 | 4.1 | 3.65 | 2 | 1 | 2 | 1 | 350 | 158.8055 | 5 | 1 | 1 | not defined | not applicable | 175 |  | 34 | 2009 | x |  | 10.2009 |  | CC-CV | not defined | not defined | 3 | 64.69
Battery_277 | SDL-22470a | SDL-22470 | EAS Batteries | Nickel rich | NCA | Cylindrical | UHP-341440 NCA | Active | Cyl | 1000 | 80 | not defined | not defined | 7.5 | 4.2 | 3.6 | 3 | 1.5 | 75 | 0.2 | 320 | 130.6742 | 75 | 3.8 | 0.2 | not defined | not applicable | 144 |  | 34 | 2008 |  | x | 12.12.2008 |  | CC-CV | not defined | 100% | 3 | 64.69
Battery_278 | SDL-23011 | SDL-23011 | Battronix |  |  | Pouch | LCB8570170EC1 | Active | Prismatic | 500 | 70 | 460 | 215 | 12.6 | 4.2 | 3.7 | 3 | 2.52 | 25.2 | 0.5 | 217 | 101.15 | 12.6 | 2.52 | 0.5 | not defined | 170 | 8.5 | 70 | not applicable | 2009 | x |  | 12.09.2009 |  | CC-CV | not defined | 70% | 1 | 60.25
Battery_279 | SDL-23066a | SDL-23066 | Thunder-Sky | Lithium Iron Phosphate | LFP | Prismatic | WB-LYP40AHA | Active | Prismatic | 5000 | 80 | not defined | not defined | 40 | 3.65 | 3.3 | 2.5 | 12 | 120 | 0.5 | 1500 | 976.488 | 120 | 20 | 0.5 | not defined | 183 | 46 | 116 | not applicable |  | x |  | - |  | CC-CV | not defined | 80% | 2 | 60.79
Battery_280 | SDL-23067a | SDL-23067 | Thunder-Sky | Lithium Iron Phosphate | LFP | Prismatic | WB-LYP60AHA | Active | Prismatic | 5000 | 80 | not defined | not defined | 60 | 3.65 | 3.3 | 2.5 | 30 | 180 | 0.5 | 2100 | 1424.045 | 180 | 30 | 0.5 | not defined | 203 | 61 | 115 | not applicable |  | x |  | - |  | CC-CV | not defined | 80% | 2 | 60.79
Battery_281 | SDL-23068a | SDL-23068 | Thunder-Sky | Lithium Iron Phosphate | LFP | Prismatic | WB-LYP90AHA | Active | Prismatic | 5000 | 80 | not defined | not defined | 90 | 3.65 | 3.3 | 2.5 | 45 | 270 | 0.5 | 2900 | 1901.614 | 270 | 45 | 0.5 | not defined | 218 | 61 | 143 | not applicable |  | x |  | - |  | CC-CV | not defined | 80% | 2 | 60.79
Battery_282 | SDL-23069a | SDL-23069 | Thunder-Sky | Lithium Iron Phosphate | LFP | Prismatic | WB-LYP100AHA | Active | Prismatic | 5000 | 80 | not defined | not defined | 100 | 3.65 | 3.3 | 2.5 | 50 | 300 | 0.5 | 3500 | 1945.9 | 300 | 50 | 0.5 | not defined | 220 | 61 | 145 | not applicable |  | x |  | - |  | CC-CV | not defined | 80% | 2 | 60.79
Battery_283 | SDL-23070a | SDL-23070 | Thunder-Sky | Lithium Iron Phosphate | LFP | Prismatic | WB-LYP160AHA | Active | Prismatic | 5000 | 80 | not defined | not defined | 160 | 3.65 | 3.3 | 2.5 | 80 | 480 | 0.5 | 5600 | 3803.8 | 480 | 80 | 0.5 | not defined | 280 | 65 | 209 | not applicable |  | x |  |  |  | CC-CV | not defined | 80% | 2 | 60.79
Battery_284 | SDL-23071a | SDL-23071 | Thunder-Sky | Lithium Iron Phosphate | LFP | Prismatic | WB-LYP200AHA | Active | Prismatic | 5000 | 80 | not defined | not defined | 200 | 3.65 | 3.3 | 2.5 | 100 | 600 | 0.5 | 7900 | 5001.1332 | 600 | 100 | 0.5 | not defined | 362 | 55.55 | 248.7 | not applicable |  | x |  | - |  | CC-CV | not defined | 80% | 2 | 60.79
Battery_285 | SDL-23072a | SDL-23072 | Thunder-Sky | Lithium Iron Phosphate | LFP | Prismatic | WB-LYP260AHA | Active | Prismatic | 5000 | 80 | not defined | not defined | 260 | 3.65 | 3.3 | 2.5 | 130 | 780 | 0.5 | 8700 | 5525.025 | 780 | 130 | 0.5 | not defined | 362 | 55.5 | 275 | not applicable |  | x |  | - |  | CC-CV | not defined | 80% | 2 | 60.79
Battery_286 | SDL-23073a | SDL-23073 | Thunder-Sky | Lithium Iron Phosphate | LFP | Prismatic | WB-LYP300AHA | Active | Prismatic | 5000 | 80 | not defined | not defined | 300 | 3.65 | 3.3 | 2.5 | 150 | 900 | 0.5 | 9500 | 6147.846 | 900 | 150 | 0.5 | not defined | 362 | 55.5 | 306 | not applicable |  | x |  | - |  | CC-CV | not defined | 80% | 2 | 60.79
Battery_287 | SDL-23074a | SDL-23074 | Thunder-Sky | Lithium Iron Phosphate | LFP | Prismatic | WB-LYP400AHA | Active | Prismatic | 5000 | 80 | not defined | not defined | 400 | 3.65 | 3.3 | 2.5 | 200 | 1200 | 0.5 | 13100 | 8540.025 | 1200 | 200 | 0.5 | not defined | 461 | 65 | 285 | not applicable |  | x |  |  |  | CC-CV | not defined | 80% | 2 | 60.79
Battery_288 | SDL-23075a | SDL-23075 | Thunder-Sky | Lithium Iron Phosphate | LFP | Prismatic | WB-LYP700AHA | Active | Prismatic | 5000 | 80 | not defined | not defined | 700 | 3.65 | 3.3 | 2.5 | 350 | 2100 | 0.5 | 21000 | 12854.754 | 2100 | 350 | 0.5 | not defined | 627 | 67 | 306 | not applicable |  | x |  | - |  | CC-CV | not defined | 80% | 2 | 60.79
Battery_289 | SDL-23076a | SDL-23076 | Thunder-Sky | Lithium Iron Phosphate | LFP | Prismatic | WB-LYP1000AHA | Active | Prismatic | 5000 | 80 | not defined | not defined | 1000 | 3.65 | 3.3 | 2.5 | 500 | 3000 | 0.5 | 35000 | 22631.25 | 3000 | 500 | 0.5 | not defined | 850 | 71 | 375 | not applicable |  | x |  | - |  | CC-CV | not defined | 80% | 2 | 60.79
Battery_290 | SDL-23077a | SDL-23077 | Thunder-Sky | Lithium Iron Phosphate | LFP | Prismatic | WB-LYP1000AHC | Active | Prismatic | 5000 | 80 | not defined | not defined | 1000 | 3.65 | 3.2 | 2.5 | 500 | 3000 | 0.5 | 41000 | 25916.8 | 3000 | 500 | 0.5 | not defined | 560 | 130 | 356 | not applicable |  | x |  | - |  | CC-CV | not defined | 80% | 2 | 60.79
Battery_291 | SDL-23220 | SDL-23220 | Optimum Battery Co Ltd | Lithium Iron Phosphate | LFP | Cylindrical | OPT-32650F | Active | Cyl | 2000 | 80 | not defined | not defined | 5 | 3.65 | 3.2 | 2.5 | 5 | 10 | 1 | 145 | 54.3698 | 5 | 1 | 1 | not defined | not applicable | 70 |  | 32.2 |  | x |  | - |  | CC-CV | not defined | not defined | 3 | 64.69
Battery_292 | SDL-23256 | SDL-23256 | Chengdu Jianzhong Lithium Battery Company Ltd | Lithium Cobalt Oxide | LCO | Cylindrical | ICR26650 | Active | Cyl | 300 | 80 | not defined | not defined | 4 | 4.2 | 3.7 | 3 | 0.64 | 4 | not defined | 90 | 34.4929 | 4 | 0.8 | not defined | not defined | not applicable | 65 |  | 26 | 2015 |  | x | 17.07.2015 |  | CC-CV | not defined | not defined | 3 | 64.69
Battery_293 | SDL-23257 | SDL-23257 | Kokam | Nickel rich | NMC | Pouch | SLPB11543140H5 | Active | Prismatic | 800 | 80 | not defined | 140 | 5 | 4.2 | 3.7 | 2.7 | 2.5 | 150 | 1 | 128 | 72.5254 | 10.4 | 2 | 1 | not defined | 142.5 | 11.7 | 43.5 | not applicable | 2017 |  | x | - | Paper | CC-CV | not defined | not defined | 1 | 60.25
Battery_294 | SDL-23465 | SDL-23465 | Auto Energy Technology Co | Lithium Titanate | LTO | Cylindrical | YT185185185 | Active | Cyl | 2000 | 80 | not defined | not defined | 40 | 2.7 | 2.4 | 1.5 | 65 | 120 | not defined | 1650 | 902.3575 | 120 | 8 | not defined | not defined | not applicable | 380 |  | 55 | 2013 | x |  |  |  | CC-CV | not defined | not defined | 3 | 64.69
Battery_295 | SDL-23541 | SDL-23541 | EnerDel, INC |  |  | Pouch | HEV CELL | Active | Prismatic | 1000 | 80 | not defined | not defined | 16 | 4.1 | 3.6 | 2.5 | 3.5 | 80 | not defined | 446 | 293.2776 | 80 | 3.5 | not defined | not defined | 253 | 6.3 | 184 | not applicable | 2012 | x |  | 24.05.2012 |  | CC-CV | not defined | not defined | 1 | 60.25
Battery_296 | SDL-23543a | SDL-23543 | Headway Group | Lithium Iron Phosphate | LFP | Cylindrical | HW38120S/L | Active | Cyl | 2000 | 80 | not defined | not defined | 10 | 3.65 | 3.2 | 2 | 10 | 30 | 1 | 330 | 138.2919 | 20 | 10 | 1 | not defined | not applicable | 122 |  | 38 |  | x |  | - |  | CC-CV | not defined | not defined | 3 | 64.69
Battery_297 | SDL-23544a | SDL-23544 | Headway Group | Lithium Iron Phosphate | LFP | Cylindrical | HW38140S | Active | Cyl | 2000 | 80 | not defined | not defined | 12 | 3.65 | 3.2 | 2 | 12 | 36 | 1 | 395 | 160.9627 | 24 | 12 | 1 | not defined | not applicable | 142 |  | 38 |  | x |  | - |  | CC-CV | not defined | not defined | 3 | 64.69
Battery_298 | SDL-23547a | SDL-23547 | Headway Group | Lithium Iron Phosphate | LFP | Cylindrical | HW40152S | Active | Cyl | 2000 | 80 | not defined | not defined | 15 | 3.65 | 3.2 | 2 | 15 | 45 | 1 | 475 | 207.24 | 30 | 7.5 | 1 | not defined | not applicable | 165 |  | 40 |  | x |  | - |  | CC-CV | not defined | not defined | 3 | 64.69
Battery_299 | SDL-2494 | SDL-2494 | Saft | Nickel rich | NMC, NCA, NMC/NCA | Cylindrical | VES100 | Active | Cyl | 500 | 80 | not defined | 118 | 28 | 4.1 | 3.6 | 2.75 | 2.8 | 84 | not defined | 810 | 423.4761 | 28 | 2.8 | not defined | not defined | not applicable | 185 |  | 54 | 2006 | x |  | - |  | CC-CV | not defined | not defined | 3 | 64.69
Battery_300 | SDL-2495 | SDL-2495 | Saft | Nickel rich | NMC, NCA, NMC/NCA | Cylindrical | VES140 | Active | Cyl | 500 | 80 | not defined | 126 | 39 | 4.1 | 3.6 | 2.75 | 3.9 | 117 | not defined | 1130 | 572.265 | 39 | 3.9 | not defined | not defined | not applicable | 250 |  | 54 | 2006 | x |  | - |  | CC-CV | not defined | not defined | 3 | 64.69
Battery_301 | SDL-2496 | SDL-2496 | Saft | Nickel rich | NMC, NCA, NMC/NCA | Cylindrical | VES180 | Active | Cyl | 500 | 80 | not defined | 165 | 50 | 4.1 | 3.6 | 2.75 | 5 | 150 | not defined | 1110 | 551.2663 | 50 | 5 | not defined | not defined | not applicable | 250 |  | 53 | 2006 | x |  | - |  | CC-CV | not defined | not defined | 3 | 64.69
Battery_302 | SDL-2500 | SDL-2500 | Saft | Nickel rich | NMC, NCA, NMC/NCA | Prismatic | MP174865 | Active | Prismatic | 500 | 70 | 380 | 163 | 5.3 | 4.2 | 3.75 | 2.5 | 1.1 | 11 | not defined | 124 | 52 | 5 | 0.58 | not defined | not defined | 65 | 19 | 48 | not applicable | 2007 | x |  | 11.2007 |  | CC-CV | not defined | not defined | 2 | 60.79
Battery_303 | SDL-2502 | SDL-2502 | Saft | Nickel rich | NMC, NCA, NMC/NCA | Prismatic | MP176065 | Active | Prismatic | 500 | 70 | 350 | 165 | 6.8 | 4.2 | 3.75 | 2.5 | 1.4 | 13.6 | not defined | 155 | 73 | 6.8 | 0.58 | not defined | not defined | 65 | 19.8 | 61 | not applicable | 2005 | x |  | 03.2005 |  | CC-CV | not defined | not defined | 2 | 60.79
Battery_304 | SDL-2503 | SDL-2503 | Saft | Nickel rich | NMC, NCA, NMC/NCA | Cylindrical | VL 45E | Active | Cyl | 500 | 80 | 313 | 149 | 45 | 4.1 | 3.6 | 2.7 | 4.5 | 100 | not defined | 1070 | 510 | 45 | 4.5 | not defined | not defined | not applicable | 222 |  | 54.3 | 2005 | x |  | 03.2005 |  | CC-CV | not defined | not defined | 3 | 64.69
Battery_305 | SDL-2504 | SDL-2504 | Saft | Nickel rich | NMC, NCA, NMC/NCA | Cylindrical | VL 41M | Active | Cyl | 500 | 80 | 285 | 136 | 41 | 4.1 | 3.6 | 2.7 | 4.5 | 150 | 0.33 | 1070 | 513.8334 | 41 | 4.5 | 0.33 | not defined | not applicable | 222 |  | 54.3 | 2005 | x |  | 03.2005 |  | CC-CV | not defined | 80% | 3 | 64.69
Battery_306 | SDL-2505 | SDL-2505 | Saft | Nickel rich | NMC, NCA, NMC/NCA | Cylindrical | VL 27M | Active | Cyl | 500 | 80 | 252 | 124 | 27 | 4.1 | 3.6 | 2.7 | 2.7 | 110 | 0.33 | 770 | 377.274 | 27 | 2.7 | 0.33 | not defined | not applicable | 163 |  | 54.3 | 2005 | x |  | 03.2005 |  | CC-CV | not defined | 80% | 3 | 64.69
Battery_307 | SDL-2506 | SDL-2506 | Saft | Nickel rich | NMC, NCA, NMC/NCA | Cylindrical | VL 7P | Active | Cyl | 500 | 80 | 131 | 67 | 7 | 4.1 | 3.6 | 2.7 | 0.7 | 100 | not defined | 370 | 191.3398 | 7 | 0.7 | not defined | not defined | not applicable | 145 |  | 41 | 2005 | x |  | 03.2005 |  | CC-CV | not defined | not defined | 3 | 64.69
Battery_308 | SDL-2507 | SDL-2507 | Saft | Nickel rich | NMC, NCA, NMC/NCA | Cylindrical | VL 20P | Active | Cyl | 500 | 80 | 187 | 89 | 20 | 4.1 | 3.6 | 2.7 | 2 | 250 | not defined | 800 | 373.1168 | 20 | 2 | not defined | not defined | not applicable | 163 |  | 54 | 2005 | x |  | 03.2005 |  | CC-CV | not defined | not defined | 3 | 64.69
Battery_309 | SDL-2508 | SDL-2508 | Saft | Nickel rich | NMC, NCA, NMC/NCA | Cylindrical | VL 30P | Active | Cyl | 500 | 80 | 209 | 97 | 30 | 4.1 | 3.6 | 2.7 | 3 | 300 | not defined | 1100 | 508.1713 | 30 | 3 | not defined | not defined | not applicable | 222 |  | 54 | 2005 | x |  | 03.2005 |  | CC-CV | not defined | not defined | 3 | 64.69
Battery_310 | SDL-2524 | SDL-2524 | Quallion LLC | Nickel rich | LNCAO | Prismatic | QL015KA | Active | Prismatic | 3000 | 80 | 296 | 142 | 15 | 4.2 | 3.6 | 2.7 | 15 | 15 | not defined | 380 | 180.4631 | 15 | 1.5 | not defined | not defined | 88.3 | 37.5 | 54.5 | not applicable |  | x |  | - |  | CC-CV | not defined | not defined | 2 | 60.79
Battery_311 | SDL-25474 | SDL-25474 | Guangzhou FULLRIVER Battery New Technology Co | Lithium Iron Phosphate | LFP | Cylindrical | 32700Fe5400 | Active | Cyl | 1000 | 80 | not defined | not defined | 5.4 | 3.7 | 3.2 | 2 | 1.08 | 5.4 | not defined | 143 | 58.9668 | 5.4 | 1.08 | not defined | not defined | not applicable | 72 |  | 32.3 | 2012 | x |  | 06.2012 |  | CC-CV | not defined | not defined | 3 | 64.69
Battery_312 | SDL-25565 | SDL-25565 | LG Chem | Nickel rich | NMC | Cylindrical | INR18650MJ1 | Active | Cyl | 400 | 80 | not defined | not defined | 3.5 | 4.2 | 3.63 | 2.5 | 0.68 | 10 | 1 | 49 | 17.275 | 3.4 | 1.7 | 0.5 | not defined | not applicable | 65 |  | 18.4 | 2014 | x |  | 22.08.2014 |  | CC-CV | 0.01 | 100% | 3 | 64.69
Battery_313 | SDL-25566 | SDL-25566 | Saft | Nickel rich | NMC, NCA, NMC/NCA | Prismatic | MP174565xtd | Active | Prismatic | 1500 | 80 | 246 | 150 | 4 | 4.2 | 3.65 | 2.7 | 0.8 | 8 | 0.5 | 97 | 56.5779 | 4 | 2 | 0.5 | not defined | 68.5 | 18.65 | 45.3 | not applicable | 2019 | x |  | 08.2019 |  | CC-CV | not defined | not defined | 2 | 60.79
Battery_314 | SDL-25567 | SDL-25567 | Saft | Nickel rich | NMC, NCA, NMC/NCA | Prismatic | MP176065xtd | Active | Prismatic | 1500 | 80 | 264 | 150 | 5.6 | 4.1 | 3.65 | 2.5 | 1.18 | 11 | 0.5 | 136 | 77.3081 | 5.6 | 1.18 | 0.5 | not defined | 68.7 | 18.6 | 60.5 | not applicable | 2019 | x |  | 04.2018 |  | CC-CV | not defined | not defined | 2 | 60.79
Battery_315 | SDL-25591a | SDL-25591 | EAS Batteries | Nickel rich | NCA | Cylindrical | HE-341440 NCA | Active | Cyl | 1000 | 80 | not defined | not defined | 10 | 4.2 | 3.6 | 3 | 1.5 | 50 | 0.2 | 320 | 130.6742 | 20 | 5 | 0.2 | not defined | not applicable | 144 |  | 34 | 2011 | x |  | Doc HE 341440 NCA - 2011-13 |  | CC-CV | not defined | not defined | 3 | 64.69
Battery_316 | SDL-25608 | SDL-25608 | LG Chem | Nickel rich | NMC | Cylindrical | INR20650 M42 | Active | Cyl | 400 | 80 | not defined | not defined | 4.15 | 4.2 | 3.63 | 2.5 | 0.804 | 12 | 1 | 58 | 21.6082 | 4.02 | 2.01 | 0.5 | not defined | not applicable | 65.5 |  | 20.5 | 2015 | x |  | 07.12.2015 |  | CC-CV | 0.01 | 100% | 3 | 64.69
Battery_317 | SDL-25622 | SDL-25622 | Zenlabs / Envia | Nickel rich | NMC | Pouch | ENV23426-XP | Active | Prismatic | 1000 | 80 | 438 | 234 | 26.5 | 4.35 | 3.69 | 2.3 | 8.8333 | 26.5 | not defined | 407 | 222.75 | 26.5 | 8.8333 | not defined | not defined | 225 | 6 | 165 | not applicable | 2015 | x |  | - |  | CC-CV | not defined | not defined | 1 | 60.25
Battery_318 | SDL-26864 | SDL-26864 | Lishen | Nickel rich | NCA | Cylindrical | LR2170SC | Active | Cyl | 1000 | 70 | not defined | not defined | 5 | 4.2 | 3.6 | 2.75 | 1 | 10 | not defined | 70 | 26.2081 | 1.5 | 1 | not defined | not defined | not applicable | 70.9 |  | 21.7 | 2017 | x |  | 26.07.2017 |  | CC-CV | 0.02 | 100% | 3 | 64.69
Battery_319 | SDL-26865 | SDL-26865 | Lishen | Nickel rich | NCA | Cylindrical | LR2170SF | Active | Cyl | 1000 | 80 | 618 | 230 | 4.5 | 4.2 | 3.6 | 2.5 | 4.5 | 13.5 | not defined | 70 | 26.7687 | 5.4 | 2.25 | not defined | not defined | not applicable | 71.1 |  | 21.9 | 2019 | x |  | 2021 |  | CC-CV | 0.02 | 100% | 3 | 64.69
Battery_320 | SDL-26872 | SDL-26872 | Amprius / Wuxi Lead | Lithium Cobalt Oxide | LCO - Silicon Nanowire | Pouch | ANW3.6-455055 | Active | Prismatic | 150 | 80 | not defined | not defined | 3.6 | 4.35 | 3.6 | 2.75 | 0.51 | 1.8 | 0.2 | 33 | 12.375 | 1.8 | 0.51 | 0.2 | not defined | 55 | 4.5 | 50 | not applicable | 2018 | x |  | 2018 |  | CC-CV | not defined | not defined | 1 | 60.25
Battery_321 | SDL-26901 | SDL-26901 | Amprius / Wuxi Lead | Nickel rich | NMC, NCA, NMC/NCA | Pouch | E485795CH | Active | Prismatic | 500 | 80 | not defined | not defined | 5 | 4.4 | 3.85 | 3 | 0.98 | 5 | 0.5 | 65 | 27.1889 | 2.45 | 1 | 0.5 | not defined | 96.5 | 4.9 | 57.5 | not applicable | 2016 | x |  | AMP/JS-SPEC-A07-05 |  | CC-CV | not defined | not defined | 1 | 60.25
Battery_322 | SDL-26910 | SDL-26910 | Hangzhou Future Power Technology Co |  |  | Pouch | FT655894P | Active | Prismatic | 500 | 80 | not defined | not defined | 5.15 | 4.35 | 3.8 | 3 | 1 | 2.5 | not defined | 105 | 37.8232 | 2.5 | 1 | not defined | not defined | 96.5 | 6.7 | 58.5 | not applicable |  | x |  | Customer Code F0635 |  | CC-CV | not defined | not defined | 1 | 60.25
Battery_323 | SDL-26913 | SDL-26913 | BMZ / Sony | Nickel rich | NCA | Cylindrical | BMZ 21700 40PS1 | Active | Cyl | 1000 | 80 | not defined | not defined | 4 | 4.2 | 3.6 | 2.5 | 0.8 | 35 | 1 | 70 | 24.8494 | 6 | 2 | 1 | not defined | not applicable | 70.3 |  | 21.22 |  | x |  | 2017 |  | CC-CV | not defined | not defined | 3 | 64.69
Battery_324 | SDL-26914 | SDL-26914 | BMZ / Sony | Nickel rich | NCA | Cylindrical | BMZ 21700 42 PM | Active | Cyl | 250 | 85 | not defined | not defined | 4.16 | 4.2 | 3.6 | 2 | 0.832 | 35 | 1 | 72 | 24.9759 | 6 | 2 | 1 | not defined | not applicable | 69.8 |  | 21.35 |  | x |  | - |  | CC-CV | not defined | not defined | 3 | 64.69
Battery_325 | SDL-26917 | SDL-26917 | BMZ / Sony | Nickel rich | NCA | Cylindrical | BMZ 21700 52E | Active | Cyl | 350 | 70 | not defined | not defined | 5.2 | 4.2 | 3.6 | 2.5 | 1.05 | 8 | 1 | 70 | 24.9759 | 4 | 1.05 | 1 | not defined | not applicable | 69.8 |  | 21.35 | 2017 | x |  |  |  | CC-CV | not defined | not defined | 3 | 64.69
Battery_326 | SDL-26918 | SDL-26918 | Murata | Nickel rich | NCA | Cylindrical | US21700VTC6A | Active | Cyl | 500 | 80 | 578 | not defined | 4 | 4.2 | 3.6 | 2 | 0.8 | 40 | 2.5 | 72.7 | 25.5189 | 9 | 3 | 1 | not defined | not applicable | 70 |  | 21.55 | 2021 | x |  | - |  | CC-CV | 0.02 | not defined | 3 | 64.69
Battery_327 | SDL-26925 | SDL-26925 | Dongguan K-Tech New Energy |  | NMC, NCA, NMC/NCA | Cylindrical | INR21700P-4000mAh | Active | Cyl | 500 | 80 | not defined | not defined | 4 | 4.2 | 3.7 | 2.75 | 0.8 | 12 | 0.5 | 68 | 26.1517 | 4 | 0.8 | 0.5 | not defined | not applicable | 70.1 |  | 21.8 | 2018 | x |  | 12.01.2018 |  | CC-CV | 0.02 | 100% | 3 | 64.69
Battery_328 | SDL-26944 | SDL-26944 | Yinglong | Lithium Titanate | LTO | Cylindrical | LTO66160H/40Ah | Active | Cyl | 16000 | 80 | not defined | not defined | 40 | 2.7 | 2.3 | 1.5 | 40 | 240 | 1 | 1250 | 547.1136 | 400 | 40 | 1 | not defined | not applicable | 160 |  | 66 | 2016 | x |  | 12.12.2016 |  | CC-CV | not defined | 100% | 3 | 64.69
Battery_329 | SDL-26945 | SDL-26945 | Yinglong | Lithium Titanate | LTO | Cylindrical | 35Ah | Active | Cyl | 16000 | 80 | not defined | not defined | 36.2 | 2.7 | 2.3 | 1.5 | 35 | 210 | 1 | 1220 | 547.1136 | 210 | 80 | 1 | not defined | not applicable | 160 |  | 66 | 2016 | x |  |  |  | CC-CV | not defined | 100% | 3 | 64.69
Battery_330 | TUM-001a | TUM-001 | Samsung | Nickel rich | NMC | Prismatic | SDI 94Ah | Active | Prismatic | 1500 | 80 | 355.4733 | 165 | 94 | 4.15 | 3.68 | 2.7 | 31.3333 | 150 | 1 | 2100 | 973.125 | 72 | 31.3333 | 1 | not defined | 173 | 45 | 125 | not applicable | 2015 | (x) |  | 31.12.2015 | 0.5C/1C 5200 @70% - 1C/1C: 1,500 / 2,500 | CC-CV | 0.02 | not defined | 2 | 60.79
Battery_331 | TUM-02 | TUM-02 | Kokam | Nickel rich | NMC | Pouch | SLPB065070180 | Active | Prismatic | 3000 | 70 | 571 | 246 | 11.6 | 4.2 | 3.67 | 2.7 | 1.16 | 23.2 | 1 | 175 |  | 11.6 | 1.16 | 1 | not defined | 185 | 6.6 | 84 | not applicable | 2020 | x |  | KKDS-20200406-BM-CEL-02 |  | CC-CV | not defined | not defined | 1 | 60.25
Battery_332 | TUM-03 | TUM-03 | Kokam | Nickel rich | NMC | Pouch | SLPB120216216 | Active | Prismatic | 6000 | 70 | 418 | 182 | 53 | 4.2 | 3.7 | 2.7 | 10.6 | 265 | 1 | 1095 |  | 106 | 10.6 | 1 | not defined | 227 | 12 | 226 | not applicable | 2020 | x |  | - |  | CC-CV | not defined | not defined | 1 | 60.25
Battery_333 | TUM-04 | TUM-04 | Samsung | Nickel rich | NCA | Cylindrical | INR21700-50E | Active | Cyl | 500 | 80 | 568.7862 | 255.6522 | 4.9 | 4.2 | 3.6 | 2.5 |  | 9.8 | 1 | 69 | 28.1506 | 4.9 | 2.45 | 0.5 | not defined | not applicable | 70.8 |  | 21.25 | 2017 | x |  | 19.12.2017 |  | CC-CV | not defined | not defined | 3 | 64.69
Battery_334 | TUM-05 | TUM-05 | LG Chem | Nickel rich | NMC | Pouch | ID.3 | Active | Prismatic | 2000 | 80 | 685 | 273 | 80.45 | 4.2 | 3.7 | 2.5 |  |  | 1 | 1.101 | 0.438 | 125 |  | 1 | not defined | 515 | 8.7 | 98 | not applicable | 2020 |  | x | Wassiliadis et al. 2022 |  | CC-CV | not defined | not defined | 1 | 60.25
Battery_335 | ISI-047 | ISI-047 | AutoEnergy | Lithium Iron Phosphate | LFP | Cylindrical | 50Ah 55380 | Active | Cyl | not defined | not defined | not defined | not defined | 50 | 3.65 | 3.2 | 2.5 | 10 |  | not defined | 1550 |  |  | 10 | not defined | not defined | not applicable | 380 |  | 55 |  |  | x | 2021 |  | CC-CV | 0.05 | not defined | 3 | 64.69
Battery_336 | SDL-06600 | SDL-06600 | Yoku Energy (Shenzhen) Co |  |  | Pouch | 8235135 | Active | Prismatic | 300 | 80 | not defined | not defined | 3.5 | 4.2 | 3.7 | 2.75 | 0.7 |  | 0.2 | 71 | 38.745 | 1.75 | 0.72 | 0.2 | not defined | 136 | 8.2 | 35.5 | not applicable | 2008 | x |  | 10.09.2008 |  | CC-CV | 0.05 | not defined | 1 | 60.25
Battery_337 | SDL-07227 | SDL-07227 | ATL - Amperex Technology |  |  | Pouch | 5080122 | Active | Prismatic | 500 | 80 | not defined | not defined | 4.53 | 4.2 | 3.7 | 3 | 0.906 |  | 0.5 | 106 | 50.752 | 4.53 | 2.26 | 0.5 | not defined | 122 | 5.2 | 80 | not applicable | 2008 |  | x | 11.12.2008 |  | CC-CV | not defined | not defined | 1 | 60.25
Battery_338 | SDL-25621 | SDL-25621 | Zenlabs / Envia | Nickel rich | NMC | Pouch | ENV35011-CRC | Active | Prismatic | 450 | 80 | 840 | 350 | 10.6 | 4.47 | 3.65 | 2.5 | 2.12 |  | not defined | 111 | 46.4 |  | 2.12 | not defined | not defined | 145 | 5 | 64 | not applicable | 2015 | x |  | - |  | CC-CV | not defined | not defined | 1 | 60.25
Battery_339 | ISI-084 | ISI-084 | OSN | Lithium Titanate | LTO | Pouch | OSN-08198255-LT28 | Active | Prismatic | 30000 | 80 | not defined | not defined | 28 | 2.8 | 2.4 | 1.6 | 28 | 420 | not defined |  |  | 168 | 28 | not defined | not defined | 225 | 8 | 198 | not applicable |  |  | x | 2021 |  | CC-CV | not defined | not defined | 1 | 60.25
Battery_340 | ISI-017 | ISI-017 | Kokam | Nickel rich | NMC | Pouch | SLPB125255255G1H | Active | Prismatic | 6000 | 70 | not defined | 181 | 85 | 4.2 | 3.7 | 2.7 | 17 | 680 | 1 | 1735 |  |  | 17 | 1 | not defined | 265 | 12.6 | 268 | not applicable | 2020 | x | x | - |  | CC-CV | not defined | 90% | 1 | 60.25
Battery_341 | ISI-094 | ISI-094 | Eagle Picher Technologies LLC | Nickel rich | NCA | Prismatic | LP 32975 | Active | Prismatic | 2000 | 80 | 285 | 114 | 12 | 4.1 | 3.6 | 3 | 2.4 | 96 | 0.5 | 465 |  |  | 6 | 0.5 | not defined | 97.9 | 25.3 | 71 | not applicable | 2019 | x |  | LP32975-0419 |  | CC-CV | 0.02 | 100% | 2 | 60.79
Battery_342 | ISI-095 | ISI-095 | Eagle Picher Technologies LLC | Nickel rich | NCA | Prismatic | LP 33037 | Active | Prismatic | 2000 | 80 | 393 | 160 | 60 | 4.1 | 3.6 | 3 | 12 | 250 | 0.5 | 1600 |  |  | 12 | 0.5 | not defined | 141.3 | 34 | 137.7 | not applicable | 2019 | x |  |  |  | CC-CV | 0.02 | 100% | 2 | 60.79
Battery_343 | ISI-096 | ISI-096 | Eagle Picher Technologies LLC | Nickel rich | NCA | Prismatic | LP 33081 | Active | Prismatic | 2000 | 80 | 335 | 141 | 30 | 4.1 | 3.6 | 3 | 6 | 150 | 0.5 | 950 |  |  | 6 | 0.5 | not defined | 140.5 | 28.1 | 95.7 | not applicable | 2019 | x |  | LP33081-0419 |  | CC-CV | 0.02 | 100% | 2 | 60.79
Battery_344 | ISI-097 | ISI-097 | Eagle Picher Technologies LLC | Nickel rich | NCA | Prismatic | LP 33330 | Active | Prismatic | not defined | not defined | 263 | 105 | 6 | 4.1 | 3.6 | 3 | 1.2 | 24 | not defined | 222 |  |  |  | not defined | not defined | 77.8 | 22.2 | 49.8 | not applicable | 2019 | x |  |  | no charge data | CC-CV | 0.02 | 100% | 2 | 60.79
Battery_345 | ISI-098 | ISI-098 | Eagle Picher Technologies LLC | Nickel rich | NCA | Prismatic | LP 33450 | Active | Prismatic | 2000 | 80 | 378 | 153 | 43 | 4.1 | 3.6 | 3 | 8.6 | 200 | 0.5 | 1270 |  |  | 21.5 | 0.5 | not defined | 151.7 | 30.7 | 106.7 | not applicable | 2019 | x |  | LP33450-0319 |  | CC-CV | 0.02 | 100% | 2 | 60.79
Battery_346 | ISI-099 | ISI-099 | Eagle Picher Technologies LLC | Nickel rich | NCA | Prismatic | LP 34100 | Active | Prismatic | not defined | not defined | 165 | 70 | 5 | 4.1 | 3.6 | 3 |  | 500 | not defined | 275 |  |  | 2.5 | not defined | not defined | 143.2 | 7.4 | 105.9 | not applicable | 2019 | x |  |  | low temperature cell | CC-CV | 0.02 | 100% | 2 | 60.79
0
0
0
0
0
0
0

## batteries in dev
Index # | Group | Company Name | Chemistry_Detail | Chemistry | Format | Part # | Cell Status | Cell Shape | Cycle Life | Last Cycle % OF Initial Capacity | vol. Energy Density (Wh/l) | grav. Energy Density (Wh/kg) | Max Capacity (AH) | Open Circuit Voltage (V) | Nominal Voltage (V) | Cut Off Voltage (V) | Standard Discharge Current (A) | Max Constant Discharge Current (A) | C-rate_discharge_cyclelife | Weight (gr) | Volume (CC) | Fast/Quick Charge Current | Standard Charge Current (A) | C-rate_charge_cyclelife | t_rest_h | Length (mm) | Height (mm) | Width (mm) | Diameter (mm) | Year | Datenblatt | Sekundärquelle | ID / Date | Note | Charging Methode | Crate_CV_cutoff | t_cycle_DOD_0.868-Av.

## EV Data
EV metrics needed | Units | Rivian R1T | Porsche Taycan | Kia EV6 | Nissan Leaf | Tesla Model 3 | Polestar 3 | Lexus UX 300e | Kia Niro
Type |  | Pickup | Performance EV | SUV | Hatchback | Sedan |  |  | crossover SUV
[5 empty] | 2015 | Range plus LFP |  |  | 2019
Car Mass | kg | 3100
Front area | m2 | 3.38
rolling resistance coef |  | 0.016
Drag coefficient |  | 0.3
Range | km | 505 | 630 | 581 | 169 | 418 | 635 | 315
Capacity | Wh | 135000 | 97000 | 74600 | 27700 | 49800 | 107000 | 45000 | 68000
Pack Gravimetric energy density | Wh/kg | 177 | 169 | 162 | 97.8 | 125 | 167 | 131 | 154
Min charging time, 10-80% | mins | 30 | 18 | 29 | 30 | 24 | 320 | 52 | 44
Nominal charging speed | Wh
Nominal charging time | hrs | 11 | 11 | 11 | 7.5 | 6.25
peak discharge power | W | 511000 | 736000 | 239000 | 90000 | 208000 | 422000 | 167000 | 150000
peak charging power | W | 210000 | 320000 | 188000 | 50000 | 170000 | 250000 | 50000 | 77000
Normal charging power | W | 11500 | 11000 | 7000 | 6600 | 11000
charging power from empty | W
pack dimensions | m
pack mass | kg | 795.92 | 621 | 477.1 | 315 | 438 | 664.7 | 415 | 443
battery mass | kg | 540 |  | 331.2 | 185.5 | 328.6 |  | 255 | 264
nominal pack capacity | Ah | 360 |  | 111.11 | 86 | 163.3 | 296 | 153 | 180.9
max voltage | V | 459 |  | 806 | 398 | 400 |  | 500 | 450
min voltage | V | 216 |  | 480 | 240 | 265 |  |  | 245
nominal voltage | V |  |  | 697 | 360 | 340 | 375 | 355.2 | 356
Current battery metircs
number of cells |  | 7776 | 396 | 384 | 192 | 106 | 204 | 288 | 294
cell configuration |  | 12s 72p 9m | 198s 2p | 192s 2p | 96s 2p | 106s 1p | 102s 2p | 96s 3p | 98s 3p
Cell dimensions |  | 21700 |  |  |  | 280x63x82mm
Cell type |  | cylinrical |  | pouch | pouch | prismatic | prismatic | prismatic
max cell voltage | V | 4.2 |  | 4.2 | 4.15 | 3.65 | 4.2 | 4.2 | 4.2
nominal cell voltage | V | 3.6 |  | 3.63 | 3.73 | 3.2 | 3.68 | 3.7 | 3.63
min cell voltage | V | 2.5 |  | 2.5 | 2.5 | 2.5 | 2.5 | 2.5 | 2.5
cell rated capacity | Ah | 5 |  | 55.6 | 43 | 161 | 148 | 51 | 60
energy capacity | Wh | 18 |  | 201.8 | 160.39 | 515 | 544 | 188.7 | 218
max constant discharge current | A | 18.5 |  |  |  | 782 |  |  | 284
standard discharge current | A | 7.61 |  |  | 41 | 297 |  |  | 120
max charge current | A | 4.9 |  |  | 55 |  | 333
standard charge current | A | 2.45 |  |  | 12
Battery type |  |  |  |  | LG Chem LQ 1729-A2
Gravemetric energy density | Wh/kg |  |  | 234 | 166 |  |  | 213 | 242
Peak power |  | 65.8 |  |  | 468.75 | 2240 |  |  | 968
Voltage for peak power |  | 3.5568 |  |  |  | 2.8645 |  |  | 3.4085

## WLTP Acc
Time (s) | Velocity (kph) | Velocity (m/s) | Acceleration (m/s^2) | Distance (m)
0 | 0 | 0 |  | from vel
2.4352 | 0.14938 | 0.041495 | 0.01704 | 0.10105
10.0845 | 0.35783 | 0.099396 | 0.0075694 | 0.76031
11.4753 | 1.5737 | 0.43715 | 0.24285 | 0.60798
12.1707 | 3.3455 | 0.9293 | 0.70774 | 0.64623
12.8661 | 7.5491 | 2.097 | 1.6791 | 1.4582
12.8661 | 6.2984 | 1.7496 | 0 | 0
12.8661 | 5.0478 | 1.4022 | 0 | 0
13.7006 | 9.0915 | 2.5254 | 1.3461 | 2.1074
14.2569 | 11.301 | 3.1392 | 1.1032 | 1.7464
14.2569 | 10.2588 | 2.8497 | 0 | 0
14.8132 | 12.9477 | 3.5966 | 1.3426 | 2.0008
14.9523 | 14.3234 | 3.9787 | 2.7477 | 0.55336
15.6477 | 17.8322 | 4.9534 | 1.4016 | 3.4445
15.6477 | 16.5816 | 4.606 | 0 | 0
15.6477 | 15.3309 | 4.2586 | 0 | 0
16.6411 | 19.5494 | 5.4304 | 1.1796 | 5.3946
17.0385 | 23.877 | 6.6325 | 3.0252 | 2.6355
17.0385 | 22.6264 | 6.2851 | 0 | 0
17.0385 | 21.3757 | 5.9377 | 0 | 0
17.5948 | 25.4959 | 7.0822 | 2.0573 | 3.9399
19.1246 | 27.5769 | 7.6602 | 0.37784 | 11.7191
23.297 | 29.5397 | 8.2055 | 0.13068 | 34.2361
24.5487 | 31.6033 | 8.7787 | 0.45795 | 10.9883
25.3831 | 33.1179 | 9.1994 | 0.50421 | 7.6766
26.0785 | 34.8723 | 9.6868 | 0.7008 | 6.7361
26.7739 | 36.3141 | 10.0872 | 0.5759 | 7.0146
26.7739 | 39.4407 | 10.9557 | 0 | 0
27.4693 | 37.9121 | 10.5311 | -0.6106 | 7.3233
28.8601 | 40.6392 | 11.2887 | 0.54468 | 15.7001
31.8155 | 42.7236 | 11.8677 | 0.19591 | 35.0739
33.7278 | 44.1098 | 12.2527 | 0.20135 | 23.4312
36.7876 | 40.5663 | 11.2684 | -0.3217 | 34.4782
37.2048 | 38.7893 | 10.7748 | -1.183 | 4.4956
37.2048 | 42.4631 | 11.7953 | 0 | 0
37.5525 | 35.8972 | 9.9714 | -5.2456 | 3.467
37.9002 | 37.3563 | 10.3767 | 1.1657 | 3.6079
38.9433 | 32.067 | 8.9075 | -1.4085 | 9.2913
39.291 | 34.716 | 9.6433 | 2.1163 | 3.3529
39.291 | 33.4653 | 9.2959 | 0 | 0
40.3341 | 27.8982 | 7.7495 | -1.4825 | 8.0834
40.6818 | 29.2965 | 8.1379 | 1.1171 | 2.8295
41.0295 | 30.6861 | 8.5239 | 1.1102 | 2.9637
41.7248 | 22.8956 | 6.3599 | -3.112 | 4.4226
42.0725 | 26.7257 | 7.4238 | 3.0599 | 2.5812
42.0725 | 25.4751 | 7.0764 | 0 | 0
42.0725 | 24.2244 | 6.729 | 0 | 0
44.1587 | 21.1846 | 5.8846 | -0.40475 | 12.2763
45.5495 | 19.4303 | 5.3973 | -0.3504 | 7.5065
46.9403 | 18.1536 | 5.0427 | -0.25499 | 7.0132
50.6954 | 16.5954 | 4.6098 | -0.11526 | 17.3105
51.1126 | 14.8185 | 4.1162 | -1.183 | 1.7174
53.7948 | 13.3854 | 3.7182 | -0.14841 | 9.973
55.285 | 12.3085 | 3.419 | -0.20076 | 5.0948
59.4573 | 13.9587 | 3.8774 | 0.10986 | 16.1779
60.709 | 15.7617 | 4.3782 | 0.40013 | 5.4803
63.7687 | 17.6168 | 4.8936 | 0.16842 | 14.9729
66.4112 | 19.4824 | 5.4118 | 0.19611 | 14.3005
66.4112 | 21.0978 | 5.8605 | 0 | 0
67.802 | 22.609 | 6.2803 | 0.30183 | 8.7345
68.4974 | 25.5446 | 7.0957 | 1.1726 | 4.9343
68.4974 | 24.2939 | 6.7483 | 0 | 0
68.4974 | 29.0186 | 8.0607 | 0 | 0
69.1928 | 27.3684 | 7.6023 | -0.65917 | 5.2866
69.8882 | 29.5744 | 8.2151 | 0.8812 | 5.7127
70.5836 | 31.3462 | 8.7073 | 0.70774 | 6.055
71.279 | 32.979 | 9.1608 | 0.65223 | 6.3704
71.9744 | 34.386 | 9.5517 | 0.56203 | 6.6421
73.3651 | 35.7929 | 9.9425 | 0.28101 | 13.8278
75.7295 | 37.2937 | 10.3594 | 0.17632 | 24.493
77.9238 | 38.5027 | 10.6952 | 0.15304 | 23.469
83.1006 | 36.9394 | 10.2609 | -0.083885 | 53.1188
84.4914 | 35.5845 | 9.8846 | -0.27061 | 13.7473
86.2299 | 34.0472 | 9.4576 | -0.24563 | 16.4418
87.9684 | 30.6861 | 8.5239 | -0.53705 | 14.8187
87.9684 | 29.4355 | 8.1765 | 0 | 0
88.2465 | 32.312 | 8.9755 | 2.8726 | 2.4966
88.6638 | 28.1327 | 7.8146 | -2.7824 | 3.2605
89.3591 | 24.5718 | 6.8255 | -1.4224 | 4.7464
89.3591 | 23.3212 | 6.4781 | 0 | 0
89.3591 | 22.0705 | 6.1307 | 0 | 0
89.6373 | 26.1838 | 7.2733 | 4.1077 | 2.0231
89.6373 | 20.6809 | 5.7447 | 0 | 0
90.7499 | 19.2218 | 5.3394 | -0.36428 | 5.9407
90.7499 | 17.9712 | 4.992 | 0 | 0
90.7499 | 16.7205 | 4.6446 | 0 | 0
91.4453 | 15.2875 | 4.2465 | -0.57243 | 2.953
91.793 | 12.5256 | 3.4793 | -2.2065 | 1.2098
92.1407 | 13.9413 | 3.8726 | 1.131 | 1.3465
93.1838 | 8.6955 | 2.4154 | -1.397 | 2.5195
93.5315 | 11.301 | 3.1392 | 2.0816 | 1.0915
93.5315 | 10.0504 | 2.7918 | 0 | 0
94.9223 | 5.3952 | 1.4987 | -0.92977 | 2.0843
95.2004 | 7.0488 | 1.958 | 1.6514 | 0.54463
95.6177 | 4.0837 | 1.1344 | -1.974 | 0.4733
96.0349 | 2.2338 | 0.6205 | -1.2316 | 0.25889
99.4423 | 0.4881 | 0.13558 | -0.14231 | 0.46199
108.1347 | 0.14938 | 0.041495 | -0.010824 | 0.36069
116.4794 | 0.14938 | 0.041495 | 0 | 0.34627
124.8241 | 0.14938 | 0.041495 | 0 | 0.34627
133.8642 | 0.30571 | 0.084921 | 0.0048036 | 0.76769
138.0365 | 4.353 | 1.2092 | 0.26945 | 5.045
138.0365 | 3.1023 | 0.86175 | 0 | 0
138.0365 | 1.9559 | 0.5433 | 0 | 0
138.0365 | 0.51416 | 0.14282 | 0 | 0
138.871 | 5.8815 | 1.6338 | 1.7867 | 1.3633
139.4273 | 10.6062 | 2.9462 | 2.3591 | 1.639
139.4273 | 9.3556 | 2.5988 | 0 | 0
139.4273 | 8.1049 | 2.2514 | 0 | 0
139.4273 | 7.1322 | 1.9812 | 0 | 0
139.9836 | 12.1973 | 3.3881 | 2.5291 | 1.8849
140.1227 | 13.5939 | 3.7761 | 2.7893 | 0.52517
140.8181 | 15.8173 | 4.3937 | 0.88814 | 3.0553
140.8181 | 14.5666 | 4.0463 | 0 | 0
141.5135 | 17.6238 | 4.8955 | 1.2212 | 3.4043
142.9043 | 19.8993 | 5.5276 | 0.45448 | 7.6876
144.4341 | 21.869 | 6.0747 | 0.35765 | 9.2935
146.7289 | 24.6283 | 6.8412 | 0.334 | 15.6991
146.8448 | 23.0433 | 6.4009 | -3.7989 | 0.74186
148.4674 | 27.5595 | 7.6554 | 0.77316 | 12.4215
148.8846 | 26.017 | 7.227 | -1.0269 | 3.0153
149.1628 | 29.3104 | 8.1418 | 3.2889 | 2.2647
153.057 | 21.8899 | 6.0805 | -0.52932 | 23.6787
153.1034 | 18.996 | 5.2767 | -17.3396 | 0.24462
153.3352 | 20.4725 | 5.6868 | 1.7693 | 1.3182
154.7259 | 23.2517 | 6.4588 | 0.55509 | 8.9828
154.7259 | 13.2187 | 3.6719 | 0 | 0
154.7259 | 12.1695 | 3.3804 | 0 | 0
155.4213 | 15.6436 | 4.3454 | 1.3877 | 3.0218
155.4213 | 14.4624 | 4.0173 | 0 | 0
155.769 | 24.6934 | 6.8593 | 8.1737 | 2.3849
155.8386 | 17.3042 | 4.8067 | -29.5168 | 0.33425
159.5937 | 19.8471 | 5.5131 | 0.18811 | 20.7023
159.5937 | 18.7528 | 5.2091 | 0 | 0
160.2891 | 21.6189 | 6.0052 | 1.1449 | 4.176
160.9845 | 25.6835 | 7.1343 | 1.6236 | 4.9611
160.9845 | 24.4329 | 6.7869 | 0 | 0
160.9845 | 23.1822 | 6.4395 | 0 | 0
162.0275 | 26.6997 | 7.4166 | 0.93671 | 7.7361
162.3752 | 28.4193 | 7.8943 | 1.3738 | 2.7448
162.3752 | 29.4355 | 8.1765 | 0 | 0
163.9051 | 30.9779 | 8.605 | 0.28007 | 13.1644
166.7794 | 32.4752 | 9.0209 | 0.1447 | 25.9286
168.2861 | 34.1906 | 9.4974 | 0.31624 | 14.3095
168.9428 | 36.9162 | 10.2545 | 1.1528 | 6.7347
169.3292 | 35.1676 | 9.7688 | -1.2573 | 3.774
172.1107 | 30.3387 | 8.4274 | -0.48223 | 23.4414
172.1107 | 32.1452 | 8.9292 | 0 | 0
172.8061 | 33.3959 | 9.2766 | 0.49958 | 6.4509
174.3956 | 26.7406 | 7.4279 | -1.1631 | 11.8065
174.475 | 25.4542 | 7.0706 | -4.4962 | 0.56193
175.4486 | 28.4349 | 7.8986 | 0.85047 | 7.6897
180.8031 | 28.9925 | 8.0535 | 0.028926 | 43.1225
182.5416 | 27.7679 | 7.7133 | -0.19567 | 13.4094
182.5416 | 26.5173 | 7.3659 | 0 | 0
183.237 | 25.1103 | 6.9751 | -0.56203 | 4.8504
183.5847 | 22.0097 | 6.1138 | -2.4771 | 2.1257
183.9324 | 23.4949 | 6.5264 | 1.1865 | 2.2692
185.3232 | 20.2293 | 5.6192 | -0.65223 | 7.8152
186.7139 | 18.2838 | 5.0788 | -0.38856 | 7.0636
186.7139 | 16.8595 | 4.6832 | 0 | 0
188.8001 | 15.0703 | 4.1862 | -0.23823 | 8.7332
190.1909 | 13.2552 | 3.682 | -0.36254 | 5.1208
194.3632 | 12.2564 | 3.4046 | -0.066495 | 14.205
199.9264 | 13.8197 | 3.8388 | 0.078059 | 21.3558
201.3172 | 15.6783 | 4.3551 | 0.37122 | 6.057
201.3172 | 16.8247 | 4.6735 | 0 | 0
202.7079 | 18.4575 | 5.1271 | 0.32611 | 7.1307
203.4033 | 20.1945 | 5.6096 | 0.69386 | 3.9009
203.9596 | 21.8065 | 6.0574 | 0.80488 | 3.3698
204.7941 | 23.1822 | 6.4395 | 0.45795 | 5.3736
204.7941 | 26.5173 | 7.3659 | 0 | 0
205.4895 | 24.954 | 6.9317 | -0.62447 | 4.8202
206.1849 | 27.0731 | 7.5203 | 0.84651 | 5.2296
206.8803 | 28.8275 | 8.0076 | 0.7008 | 5.5684
207.5757 | 31.6589 | 8.7941 | 1.131 | 6.1154
207.5757 | 30.4082 | 8.4467 | 0 | 0
208.4101 | 33.25 | 9.2361 | 0.94596 | 7.7072
208.9665 | 35.4108 | 9.8363 | 1.079 | 5.4721
208.9665 | 34.2296 | 9.5082 | 0 | 0
209.5228 | 37.0853 | 10.3015 | 1.4259 | 5.7308
211.0526 | 39.1454 | 10.8737 | 0.37405 | 16.6353
212.4434 | 40.8737 | 11.3538 | 0.3452 | 15.7907
213.8342 | 42.5847 | 11.8291 | 0.34173 | 16.4517
214.5296 | 44.0264 | 12.2296 | 0.5759 | 8.5043
215.225 | 45.5029 | 12.6397 | 0.58978 | 8.7895
215.9204 | 46.8404 | 13.0112 | 0.53427 | 9.0479
216.6158 | 48.4732 | 13.4648 | 0.65223 | 9.3633
218.0065 | 50.3839 | 13.9955 | 0.38162 | 19.4647
219.2582 | 52.0306 | 14.4529 | 0.36543 | 18.0908
222.318 | 53.6773 | 14.9104 | 0.1495 | 45.6215
227.8193 | 55.3749 | 15.3819 | 0.085719 | 84.6208
230.2918 | 56.1855 | 15.6071 | 0.091069 | 38.5886
232.6098 | 53.6495 | 14.9026 | -0.30391 | 34.5439
233.6528 | 50.5402 | 14.0389 | -0.82801 | 14.6438
234.0005 | 51.9472 | 14.4298 | 1.1241 | 5.0172
235.3913 | 49.4112 | 13.7253 | -0.50652 | 19.0889
237.1298 | 47.9607 | 13.3224 | -0.23175 | 23.1608
237.8252 | 45.1989 | 12.5552 | -1.1032 | 8.7308
238.1729 | 46.5972 | 12.9437 | 1.1171 | 4.5005
239.216 | 41.6814 | 11.5782 | -1.3091 | 12.077
239.8418 | 43.5678 | 12.1022 | 0.83726 | 7.5742
240.6068 | 37.7992 | 10.4998 | -2.0948 | 8.0316
240.9545 | 40.4134 | 11.2259 | 2.0885 | 3.9032
240.9545 | 39.1628 | 10.8785 | 0 | 0
241.9975 | 34.8289 | 9.6747 | -1.1541 | 10.0915
242.6929 | 36.4183 | 10.1162 | 0.63488 | 7.0347
243.736 | 33.6043 | 9.3345 | -0.74937 | 9.7367
243.736 | 32.3537 | 8.9871 | 0 | 0
244.4314 | 30.9467 | 8.5963 | -0.56203 | 5.9778
244.7791 | 26.4131 | 7.337 | -3.622 | 2.551
245.1268 | 29.2791 | 8.1331 | 2.2897 | 2.8278
245.1268 | 27.8374 | 7.7326 | 0 | 0
246.5176 | 23.1127 | 6.4202 | -0.94365 | 8.9291
246.7957 | 24.7664 | 6.8795 | 1.6514 | 1.9136
247.213 | 21.7231 | 6.0342 | -2.0261 | 2.5177
248.6038 | 20.2901 | 5.6361 | -0.28622 | 7.8386
249.9945 | 18.9873 | 5.2743 | -0.2602 | 7.3353
254.8623 | 17.8148 | 4.9486 | -0.066908 | 24.0883
255.5577 | 15.053 | 4.1814 | -1.1032 | 2.9077
256.7167 | 16.4079 | 4.5577 | 0.32473 | 5.2824
259.0346 | 21.0978 | 5.8605 | 0.56203 | 13.5845
259.0346 | 18.5965 | 5.1657 | 0 | 0
259.3823 | 19.6387 | 5.4552 | 0.83263 | 1.8967
259.73 | 22.5308 | 6.2586 | 2.3106 | 2.1761
259.73 | 23.5991 | 6.5553 | 0 | 0
260.4254 | 24.5718 | 6.8255 | 0.38856 | 4.7464
260.4254 | 27.3511 | 7.5975 | 0 | 0
261.2599 | 26.1838 | 7.2733 | -0.38856 | 6.0693
261.8162 | 29.366 | 8.1572 | 1.5889 | 4.538
261.8162 | 28.1153 | 7.8098 | 0 | 0
261.8162 | 32.7705 | 9.1029 | 0 | 0
262.5116 | 31.1899 | 8.6638 | -0.63141 | 6.0248
263.207 | 33.3959 | 9.2766 | 0.8812 | 6.4509
263.9024 | 35.1676 | 9.7688 | 0.70774 | 6.7931
264.5978 | 37.6342 | 10.4539 | 0.98528 | 7.2696
264.5978 | 36.7309 | 10.203 | 0 | 0
265.1541 | 39.1697 | 10.8805 | 1.2177 | 6.0529
265.9885 | 40.5524 | 11.2645 | 0.46026 | 9.3999
267.3793 | 42.2546 | 11.7374 | 0.33999 | 16.3242
269.4655 | 45.6418 | 12.6783 | 0.45101 | 26.4491
270.0064 | 44.1422 | 12.2617 | -0.77018 | 6.6319
273.8696 | 42.4283 | 11.7857 | -0.12323 | 45.5313
274.3332 | 40.9693 | 11.3803 | -0.87426 | 5.2759
274.3332 | 39.7186 | 11.0329 | 0 | 0
274.3332 | 38.468 | 10.6855 | 0 | 0
274.3332 | 44.2348 | 12.2875 | 0 | 0
275.0286 | 37.1739 | 10.3261 | -2.8205 | 7.1807
275.724 | 33.6738 | 9.3538 | -1.3981 | 6.5046
276.0022 | 35.3135 | 9.8093 | 1.6375 | 2.7285
276.1876 | 32.5274 | 9.0354 | -4.1736 | 1.6755
278.7043 | 26.8151 | 7.4486 | -0.6305 | 18.7456
278.7837 | 21.4938 | 5.9705 | -18.5989 | 0.4745
279.0619 | 29.3938 | 8.1649 | 7.8892 | 2.2711
279.201 | 28.1153 | 7.8098 | -2.5534 | 1.0862
279.5487 | 31.0248 | 8.618 | 2.3244 | 2.9964
279.6646 | 25.3709 | 7.0475 | -13.5511 | 0.81679
279.8964 | 24.016 | 6.6711 | -1.6236 | 1.5463
279.8964 | 22.7862 | 6.3295 | 0 | 0
279.8964 | 20.4377 | 5.6771 | 0 | 0
284.0687 | 34.855 | 9.6819 | 0.95984 | 40.3964
284.0687 | 33.6043 | 9.3345 | 0 | 0
284.0687 | 32.4579 | 9.0161 | 0 | 0
284.0687 | 31.103 | 8.6397 | 0 | 0
284.0687 | 29.8524 | 8.2923 | 0 | 0
284.0687 | 28.0806 | 7.8002 | 0 | 0
284.7641 | 36.592 | 10.1644 | 3.3999 | 7.0683
285.4595 | 39.4407 | 10.9557 | 1.1379 | 7.6185
285.4595 | 38.19 | 10.6083 | 0 | 0
286.1549 | 41.2645 | 11.4624 | 1.2281 | 7.9708
286.8503 | 44.3043 | 12.3068 | 1.2143 | 8.558
286.8503 | 43.0537 | 11.9594 | 0 | 0
288.2411 | 46.2597 | 12.8499 | 0.64033 | 17.8714
290.3272 | 48.6538 | 13.5149 | 0.31878 | 28.1945
290.559 | 47.292 | 13.1367 | -1.632 | 3.045
298.7713 | 46.885 | 13.0236 | -0.013765 | 106.9531
301.8012 | 45.3552 | 12.5987 | -0.14025 | 38.173
303.5397 | 43.679 | 12.1331 | -0.26783 | 21.0931
305.2086 | 41.5876 | 11.5521 | -0.34809 | 19.2798
308.2683 | 39.8993 | 11.0831 | -0.15328 | 33.9113
311.189 | 38.3724 | 10.659 | -0.14522 | 31.1312
311.8844 | 36.8612 | 10.2392 | -0.60366 | 7.1203
313.2752 | 34.8723 | 9.6868 | -0.39723 | 13.4722
314.9441 | 32.9581 | 9.155 | -0.3186 | 15.2792
316.3349 | 30.9154 | 8.5876 | -0.40799 | 11.9435
317.4475 | 28.7233 | 7.9787 | -0.54728 | 8.8773
318.8383 | 26.5347 | 7.3707 | -0.43713 | 10.2511
321.6199 | 24.7629 | 6.8786 | -0.17693 | 19.1332
325.7922 | 23.474 | 6.5206 | -0.085807 | 27.2061
326.8353 | 20.6809 | 5.7447 | -0.74382 | 5.9922
327.183 | 22.0705 | 6.1307 | 1.1102 | 2.1316
328.2261 | 17.8148 | 4.9486 | -1.1333 | 5.1618
328.9215 | 19.326 | 5.3683 | 0.60366 | 3.7331
330.6599 | 16.6423 | 4.6229 | -0.42881 | 8.0368
335.5277 | 15.535 | 4.3153 | -0.063191 | 21.0056
335.5277 | 14.3929 | 3.998 | 0 | 0
339.0046 | 17.9885 | 4.9968 | 0.28726 | 17.3737
339.7 | 21.0283 | 5.8412 | 1.2143 | 4.0619
339.7 | 19.7777 | 5.4938 | 0 | 0
339.7 | 15.8867 | 4.413 | 0 | 0
340.2563 | 22.7028 | 6.3063 | 3.4034 | 3.5083
341.7862 | 24.7629 | 6.8786 | 0.37405 | 10.5233
345.8195 | 26.4964 | 7.3601 | 0.11939 | 29.6854
350.1309 | 27.959 | 7.7664 | 0.094231 | 33.4842
357.0848 | 27.82 | 7.7278 | -0.0055509 | 53.7384
357.4325 | 26.3349 | 7.3152 | -1.1865 | 2.5435
358.8233 | 23.4688 | 6.5191 | -0.57243 | 9.0667
359.5187 | 24.954 | 6.9317 | 0.59325 | 4.8202
362.946 | 22.2293 | 6.1748 | -0.22083 | 21.1629
364.0387 | 21.0457 | 5.846 | -0.30088 | 6.3883
370.2972 | 23.5991 | 6.5553 | 0.11333 | 41.0265
370.2972 | 22.0775 | 6.1326 | 0 | 0
372.1516 | 20.0556 | 5.571 | -0.30287 | 10.3307
372.7311 | 14.7924 | 4.109 | -2.5229 | 2.3811
373.0788 | 18.5965 | 5.1657 | 3.0391 | 1.7961
373.0788 | 17.3458 | 4.8183 | 0 | 0
373.0788 | 16.0952 | 4.4709 | 0 | 0
374.7478 | 13.177 | 3.6603 | -0.4857 | 6.1088
375.165 | 11.3531 | 3.1536 | -1.2143 | 1.3158
376.4167 | 9.6335 | 2.676 | -0.38162 | 3.3495
377.8075 | 7.8409 | 2.178 | -0.35803 | 3.0292
379.685 | 6.1421 | 1.7061 | -0.25133 | 3.2034
381.0758 | 4.683 | 1.3008 | -0.29142 | 1.8092
382.4666 | 2.1035 | 0.58431 | -0.51519 | 0.81265
382.8143 | 3.4497 | 0.95825 | 1.0755 | 0.33318
386.0131 | 0.535 | 0.14861 | -0.25311 | 0.47538
391.6226 | 0.56627 | 0.1573 | 0.0015483 | 0.88235
391.8544 | 2.0254 | 0.5626 | 1.7485 | 0.13041
392.5498 | 4.2835 | 1.1899 | 0.90202 | 0.82742
392.5498 | 3.0676 | 0.8521 | 0 | 0
393.2452 | 6.0379 | 1.6772 | 1.1865 | 1.1663
393.9406 | 8.8692 | 2.4637 | 1.131 | 1.7132
393.9406 | 7.6186 | 2.1163 | 0 | 0
394.6359 | 10.6583 | 2.9606 | 1.2143 | 2.0588
395.3313 | 14.914 | 4.1428 | 1.7 | 2.8809
395.3313 | 13.6634 | 3.7954 | 0 | 0
395.3313 | 12.4127 | 3.448 | 0 | 0
395.8876 | 16.5121 | 4.5867 | 2.0469 | 2.5516
396.7221 | 19.2218 | 5.3394 | 0.90202 | 4.4556
396.7221 | 17.9712 | 4.992 | 0 | 0
398.1129 | 20.3682 | 5.6578 | 0.47876 | 7.8688
399.0864 | 22.1817 | 6.1616 | 0.51742 | 5.9986
399.5037 | 24.8237 | 6.8955 | 1.7589 | 2.877
400.8945 | 23.5991 | 6.5553 | -0.24459 | 9.117
404.3714 | 21.7231 | 6.0342 | -0.14987 | 20.9807
404.3714 | 20.4725 | 5.6868 | 0 | 0
404.7191 | 17.7888 | 4.9413 | -2.144 | 1.7181
405.0668 | 19.1523 | 5.3201 | 1.0894 | 1.8498
407.2523 | 15.9314 | 4.4254 | -0.40938 | 9.6718
409.8352 | 14.4723 | 4.0201 | -0.15692 | 10.3834
414.1069 | 16.1994 | 4.4998 | 0.11231 | 19.2219
414.8023 | 15.1572 | 4.2103 | -0.41632 | 2.9278
417.3521 | 17.4327 | 4.8424 | 0.2479 | 12.347
420.3654 | 18.5965 | 5.1657 | 0.10728 | 15.5661
423.147 | 17.0957 | 4.7488 | -0.14987 | 13.2091
424.5378 | 22.4179 | 6.2272 | 1.063 | 8.6607
424.5378 | 21.1673 | 5.8798 | 0 | 0
424.8855 | 19.769 | 5.4914 | -1.1171 | 1.9093
425.0941 | 23.9743 | 6.6595 | 5.5995 | 1.3893
425.2332 | 25.3709 | 7.0475 | 2.7893 | 0.98015
425.9286 | 28.8101 | 8.0028 | 1.3738 | 5.5651
425.9286 | 27.5595 | 7.6554 | 0 | 0
425.9286 | 26.3088 | 7.308 | 0 | 0
427.8409 | 30.7122 | 8.5312 | 0.63961 | 16.3144
428.7101 | 32.6142 | 9.0595 | 0.60782 | 7.8749
433.5779 | 31.2072 | 8.6687 | -0.08029 | 42.1968
433.9256 | 29.9045 | 8.3068 | -1.0408 | 2.8882
435.664 | 26.6562 | 7.4045 | -0.51901 | 12.8726
435.9422 | 28.3099 | 7.8639 | 1.6514 | 2.1874
436.3594 | 25.3187 | 7.033 | -1.9914 | 2.9344
436.7071 | 19.8993 | 5.5276 | -4.3297 | 1.9219
437.0548 | 23.877 | 6.6325 | 3.1779 | 2.3061
437.0548 | 22.6264 | 6.2851 | 0 | 0
437.0548 | 21.3757 | 5.9377 | 0 | 0
438.0979 | 12.239 | 3.3997 | -2.4331 | 3.5462
438.4456 | 18.7355 | 5.2043 | 5.1901 | 1.8095
438.4456 | 17.4848 | 4.8569 | 0 | 0
438.4456 | 16.2341 | 4.5095 | 0 | 0
438.4456 | 14.9835 | 4.1621 | 0 | 0
438.4456 | 13.7328 | 3.8147 | 0 | 0
439.4887 | 6.0118 | 1.6699 | -2.0561 | 1.7419
439.8364 | 11.1621 | 3.1006 | 4.1146 | 1.0781
439.8364 | 9.9114 | 2.7532 | 0 | 0
439.8364 | 8.6608 | 2.4058 | 0 | 0
439.8364 | 7.4101 | 2.0584 | 0 | 0
441.2272 | 3.2413 | 0.90035 | -0.83263 | 1.2522
441.5053 | 1.7752 | 0.49312 | -1.464 | 0.13716
441.5749 | 4.6309 | 1.2864 | 11.4071 | 0.089452
444.2074 | 0.32805 | 0.091124 | -0.45402 | 0.23989
453.0488 | 0.14938 | 0.041495 | -0.0056133 | 0.36688
461.3935 | 0.14938 | 0.041495 | 0 | 0.34627
469.7382 | 0.14938 | 0.041495 | 0 | 0.34627
478.0829 | 0.14938 | 0.041495 | 0 | 0.34627
486.4276 | 0.14938 | 0.041495 | 0 | 0.34627
494.7723 | 0.14938 | 0.041495 | 0 | 0.34627
503.117 | 0.14938 | 0.041495 | 0 | 0.34627
510.0709 | 0.30571 | 0.084921 | 0.0062447 | 0.59053
511.4617 | 1.5564 | 0.43232 | 0.24979 | 0.60127
512.1571 | 4.0056 | 1.1127 | 0.97834 | 0.77373
512.1571 | 2.7549 | 0.76525 | 0 | 0
512.1571 | 7.5491 | 2.097 | 0 | 0
512.8525 | 5.8468 | 1.6241 | -0.67998 | 1.1294
513.5479 | 10.6062 | 2.9462 | 1.9012 | 2.0487
513.5479 | 9.3556 | 2.5988 | 0 | 0
513.5479 | 8.1049 | 2.2514 | 0 | 0
514.2433 | 12.378 | 3.4383 | 1.7069 | 2.391
514.2433 | 14.0108 | 3.8919 | 0 | 0
514.9386 | 14.914 | 4.1428 | 0.36081 | 2.8809
516.3294 | 17.398 | 4.8328 | 0.49611 | 6.7213
516.3294 | 16.2515 | 4.5143 | 0 | 0
517.3725 | 19.0785 | 5.2996 | 0.75284 | 5.5279
517.7202 | 21.1499 | 5.875 | 1.6549 | 2.0427
518.4156 | 20.1598 | 5.5999 | -0.3955 | 3.8942
522.5879 | 18.7007 | 5.1946 | -0.09714 | 21.6739
522.5879 | 17.4501 | 4.8472 | 0 | 0
522.9356 | 12.1608 | 3.378 | -4.2256 | 1.1745
523.2833 | 16.0952 | 4.4709 | 3.1432 | 1.5545
523.2833 | 14.8445 | 4.1235 | 0 | 0
523.2833 | 13.5939 | 3.7761 | 0 | 0
524.3264 | 7.054 | 1.9595 | -1.7416 | 2.0439
524.6741 | 11.0231 | 3.062 | 3.1709 | 1.0646
524.6741 | 9.7725 | 2.7146 | 0 | 0
524.6741 | 8.5218 | 2.3672 | 0 | 0
525.7172 | 2.8852 | 0.80144 | -1.5011 | 0.83597
526.0649 | 5.621 | 1.5614 | 2.1857 | 0.54289
526.0649 | 4.214 | 1.1706 | 0 | 0
529.82 | 1.2333 | 0.34258 | -0.22049 | 1.2864
530.5849 | 0.2536 | 0.070446 | -0.35576 | 0.053886
534.4096 | 3.5887 | 0.99685 | 0.24222 | 3.8126
534.4096 | 2.477 | 0.68805 | 0 | 0
535.105 | 5.3604 | 1.489 | 1.1518 | 1.0354
535.8004 | 9.0776 | 2.5216 | 1.4849 | 1.7535
535.8004 | 7.827 | 2.1742 | 0 | 0
535.8004 | 6.8195 | 1.8943 | 0 | 0
535.8004 | 12.3432 | 3.4287 | 0 | 0
536.7938 | 10.9288 | 3.0358 | -0.3955 | 3.0158
537.1912 | 16.929 | 4.7025 | 4.1944 | 1.8686
537.1912 | 15.6783 | 4.3551 | 0 | 0
537.1912 | 14.4277 | 4.0077 | 0 | 0
537.1912 | 13.177 | 3.6603 | 0 | 0
537.8866 | 18.7181 | 5.1995 | 2.2134 | 3.6157
540.529 | 21.6397 | 6.011 | 0.30712 | 15.8841
540.529 | 20.4099 | 5.6694 | 0 | 0
540.6681 | 24.2244 | 6.729 | 7.6186 | 0.93586
541.1648 | 23.0482 | 6.4023 | -0.65778 | 3.1801
545.5359 | 22.3484 | 6.2079 | -0.04447 | 27.1349
545.5359 | 21.0978 | 5.8605 | 0 | 0
546.2313 | 18.8918 | 5.2477 | -0.8812 | 3.6492
547.622 | 16.8768 | 4.688 | -0.40244 | 6.52
548.3174 | 15.5046 | 4.3068 | -0.54815 | 2.9949
551.3308 | 14.2192 | 3.9498 | -0.11849 | 11.9021
555.5031 | 13.5418 | 3.7616 | -0.045101 | 15.6947
559.7914 | 15.4699 | 4.2972 | 0.12489 | 18.4274
561.5299 | 16.7205 | 4.6446 | 0.19983 | 8.0745
563.616 | 12.8296 | 3.5638 | -0.51808 | 7.4347
563.616 | 11.5789 | 3.2164 | 0 | 0
563.616 | 10.3283 | 2.869 | 0 | 0
563.616 | 9.0776 | 2.5216 | 0 | 0
563.9637 | 14.3234 | 3.9787 | 4.1909 | 1.3834
564.3114 | 7.7315 | 2.1476 | -5.2664 | 0.74672
564.6591 | 2.4422 | 0.6784 | -4.2256 | 0.23588
565.0068 | 6.3679 | 1.7689 | 3.1362 | 0.61503
565.0068 | 5.1172 | 1.4215 | 0 | 0
565.0068 | 3.8666 | 1.0741 | 0 | 0
566.0499 | 0.93104 | 0.25862 | -0.78175 | 0.26977
569.8746 | 0.14938 | 0.041495 | -0.05677 | 0.15871
578.2193 | 0.14938 | 0.041495 | 0 | 0.34627
586.5639 | 0.14938 | 0.041495 | 0 | 0.34627
595.4054 | 0.28338 | 0.078717 | 0.0042099 | 0.69597
600.4718 | 0.30571 | 0.084921 | 0.0012245 | 0.43024
601.1672 | 2.5465 | 0.70735 | 0.89508 | 0.49189
601.1672 | 1.4348 | 0.39855 | 0 | 0
601.1672 | 5.8815 | 1.6338 | 0 | 0
601.8626 | 4.3703 | 1.214 | -0.60366 | 0.84419
602.5579 | 9.0776 | 2.5216 | 1.8804 | 1.7535
602.5579 | 7.827 | 2.1742 | 0 | 0
602.5579 | 6.5763 | 1.8268 | 0 | 0
603.2533 | 12.5517 | 3.4866 | 2.3869 | 2.4245
603.5514 | 10.9437 | 3.0399 | -1.4987 | 0.90597
603.9487 | 16.0952 | 4.4709 | 3.6011 | 1.7766
603.9487 | 14.8445 | 4.1235 | 0 | 0
603.9487 | 13.5939 | 3.7761 | 0 | 0
603.9487 | 18.8049 | 5.2236 | 0 | 0
604.7832 | 17.6793 | 4.9109 | -0.37468 | 4.098
605.3395 | 23.3212 | 6.4781 | 2.8171 | 3.6039
605.3395 | 22.0705 | 6.1307 | 0 | 0
605.3395 | 20.8199 | 5.7833 | 0 | 0
605.3395 | 19.5692 | 5.4359 | 0 | 0
606.0349 | 25.0582 | 6.9606 | 2.1926 | 4.8403
606.7303 | 30.4082 | 8.4467 | 2.1371 | 5.8738
606.7303 | 29.1575 | 8.0993 | 0 | 0
606.7303 | 27.9069 | 7.7519 | 0 | 0
606.7303 | 26.6562 | 7.4045 | 0 | 0
607.4257 | 32.1626 | 8.9341 | 2.1995 | 6.2127
608.1211 | 36.3141 | 10.0872 | 1.6583 | 7.0146
608.1211 | 35.0634 | 9.7398 | 0 | 0
608.1211 | 33.8127 | 9.3924 | 0 | 0
608.8165 | 38.0684 | 10.5746 | 1.7 | 7.3535
609.5119 | 42.2199 | 11.7278 | 1.6583 | 8.1554
609.5119 | 40.9693 | 11.3803 | 0 | 0
609.5119 | 39.7186 | 11.0329 | 0 | 0
610.2073 | 44.0264 | 12.2296 | 1.7208 | 8.5043
610.9026 | 45.8329 | 12.7314 | 0.72161 | 8.8533
613.1627 | 47.5308 | 13.203 | 0.20869 | 29.8391
614.6114 | 48.1952 | 13.3876 | 0.12739 | 19.395
619.9427 | 46.1456 | 12.8182 | -0.10679 | 68.3382
622.4925 | 44.7791 | 12.4386 | -0.14886 | 31.7157
629.5391 | 46.6528 | 12.9591 | 0.07386 | 91.318
631.7644 | 47.7262 | 13.2573 | 0.134 | 29.5008
632.4598 | 49.2027 | 13.6674 | 0.58978 | 9.5042
633.8506 | 51.2176 | 14.2271 | 0.40244 | 19.7868
636.6321 | 52.6941 | 14.6373 | 0.14745 | 40.7145
641.4999 | 52.6767 | 14.6324 | -0.00099123 | 71.2268
642.1953 | 54.1185 | 15.0329 | 0.5759 | 10.4538
646.1358 | 55.6297 | 15.4527 | 0.10653 | 60.8921
649.1492 | 56.4287 | 15.6746 | 0.073656 | 47.2334
651.5135 | 54.0316 | 15.0088 | -0.28163 | 35.4857
651.9307 | 52.2859 | 14.5239 | -1.1622 | 6.0599
652.6261 | 50.8355 | 14.121 | -0.57937 | 9.8196
652.9043 | 49.3417 | 13.706 | -1.4918 | 3.8124
654.0169 | 47.9868 | 13.3297 | -0.33826 | 14.8309
654.0169 | 46.7361 | 12.9823 | 0 | 0
654.0169 | 45.4855 | 12.6349 | 0 | 0
654.7123 | 44.1567 | 12.2657 | -0.5308 | 8.5295
655.06 | 38.9456 | 10.8182 | -4.1632 | 3.7615
655.4077 | 42.7758 | 11.8822 | 3.0599 | 4.1314
655.4077 | 41.5251 | 11.5347 | 0 | 0
655.4077 | 40.2744 | 11.1873 | 0 | 0
657.1462 | 37.5647 | 10.4346 | -0.43297 | 18.1404
657.4939 | 35.8972 | 9.9714 | -1.3322 | 3.467
657.8416 | 31.9368 | 8.8713 | -3.164 | 3.0845
658.1893 | 34.5076 | 9.5854 | 2.0538 | 3.3328
658.1893 | 33.2569 | 9.238 | 0 | 0
659.2323 | 25.1885 | 6.9968 | -2.1487 | 7.2983
659.58 | 29.0881 | 8.08 | 3.1154 | 2.8094
659.58 | 27.8374 | 7.7326 | 0 | 0
659.58 | 26.5868 | 7.3852 | 0 | 0
659.9277 | 30.5819 | 8.495 | 3.1918 | 2.9537
662.3616 | 22.4006 | 6.2224 | -0.93374 | 15.1445
662.3616 | 21.1499 | 5.875 | 0 | 0
662.3616 | 17.2937 | 4.8038 | 0 | 0
662.9179 | 19.8888 | 5.5247 | 1.2958 | 3.0734
662.9179 | 18.6382 | 5.1773 | 0 | 0
663.057 | 23.9812 | 6.6615 | 10.6716 | 0.92646
663.2888 | 13.3333 | 3.7037 | -12.7601 | 0.85851
664.4478 | 14.584 | 4.0511 | 0.29975 | 4.6952
664.4478 | 12.2911 | 3.4142 | 0 | 0
664.7955 | 16.017 | 4.4492 | 2.9767 | 1.547
667.9247 | 19.2218 | 5.3394 | 0.28448 | 16.7084
667.9247 | 17.9712 | 4.992 | 0 | 0
668.6201 | 26.3088 | 7.308 | 3.3305 | 5.0819
668.6201 | 27.9764 | 7.7712 | 0 | 0
668.6201 | 24.2244 | 6.729 | 0 | 0
668.6201 | 22.9738 | 6.3816 | 0 | 0
668.6201 | 21.7231 | 6.0342 | 0 | 0
668.6201 | 20.4725 | 5.6868 | 0 | 0
669.3155 | 30.1998 | 8.3888 | 3.8856 | 5.8335
669.3155 | 28.9491 | 8.0414 | 0 | 0
669.3155 | 32.979 | 9.1608 | 0 | 0
670.15 | 31.8117 | 8.8366 | -0.38856 | 7.3739
672.6186 | 34.412 | 9.5589 | 0.29259 | 23.5975
673.4879 | 35.6192 | 9.8942 | 0.38579 | 8.6005
674.7241 | 37.1478 | 10.3188 | 0.34346 | 12.7567
675.574 | 39.4824 | 10.9673 | 0.76299 | 9.3214
675.574 | 37.9816 | 10.5504 | 0 | 0
679.051 | 32.2842 | 8.9678 | -0.45517 | 31.1807
679.051 | 31.0335 | 8.6204 | 0 | 0
679.051 | 29.7829 | 8.273 | 0 | 0
679.051 | 36.3141 | 10.0872 | 0 | 0
679.051 | 35.0634 | 9.7398 | 0 | 0
679.3987 | 33.7085 | 9.3635 | -1.0824 | 3.2556
679.7464 | 28.3933 | 7.887 | -4.2464 | 2.7423
681.8326 | 25.7877 | 7.1633 | -0.34693 | 14.9438
681.8326 | 23.2691 | 6.4636 | 0 | 0
682.3889 | 24.5996 | 6.8332 | 0.66437 | 3.8014
682.667 | 27.3094 | 7.5859 | 2.7061 | 2.1101
682.7597 | 20.0382 | 5.5662 | -21.7837 | 0.51609
683.9187 | 19.0655 | 5.296 | -0.23314 | 6.138
684.1505 | 21.8158 | 6.0599 | 3.2958 | 1.4047
687.3957 | 25.0582 | 6.9606 | 0.27754 | 22.5883
687.3957 | 23.8075 | 6.6132 | 0 | 0
688.0911 | 26.0483 | 7.2356 | 0.89508 | 5.0316
690.1773 | 28.3238 | 7.8677 | 0.30299 | 16.4134
690.1773 | 27.2468 | 7.5686 | 0 | 0
690.8726 | 30.0478 | 8.3466 | 1.1188 | 5.8042
693.3562 | 31.6986 | 8.8052 | 0.18464 | 21.868
694.3496 | 32.9095 | 9.1415 | 0.3386 | 9.0813
696.4358 | 30.2692 | 8.4081 | -0.35156 | 17.5408
696.4358 | 29.0186 | 8.0607 | 0 | 0
696.7835 | 24.7455 | 6.8738 | -3.4138 | 2.39
697.1312 | 27.4205 | 7.6168 | 2.1371 | 2.6483
697.1312 | 26.1699 | 7.2694 | 0 | 0
698.1743 | 22.14 | 6.15 | -1.0732 | 6.415
698.522 | 23.4601 | 6.5167 | 1.0547 | 2.2658
702.6943 | 20.8268 | 5.7852 | -0.17532 | 24.138
705.7077 | 19.1523 | 5.3201 | -0.15436 | 16.0314
707.0653 | 15.2019 | 4.2227 | -0.80826 | 5.7331
707.562 | 16.5121 | 4.5867 | 0.73272 | 2.2782
707.7011 | 12.3641 | 3.4345 | -8.2847 | 0.47766
708.0256 | 13.7676 | 3.8243 | 1.2014 | 1.2411
708.0587 | 17.9414 | 4.9837 | 35.0122 | 0.16503
712.4298 | 20.8633 | 5.7954 | 0.18569 | 25.3317
715.41 | 16.0505 | 4.4585 | -0.44858 | 13.2874
715.7677 | 17.3875 | 4.8299 | 1.0385 | 1.7273
716.2048 | 18.924 | 5.2567 | 0.97645 | 2.2977
716.6021 | 13.5105 | 3.7529 | -3.7843 | 1.4913
716.6021 | 12.4683 | 3.4634 | 0 | 0
717.7942 | 14.919 | 4.1442 | 0.57105 | 4.9403
720.7745 | 18.1796 | 5.0499 | 0.30391 | 15.0499
720.7745 | 16.929 | 4.7025 | 0 | 0
721.4699 | 21.341 | 5.928 | 1.7624 | 4.1223
721.4699 | 19.3781 | 5.3828 | 0 | 0
722.8606 | 23.547 | 6.5408 | 0.83263 | 9.0969
723.556 | 25.2666 | 7.0185 | 0.68692 | 4.8806
724.2514 | 27.021 | 7.5058 | 0.7008 | 5.2195
724.9468 | 31.103 | 8.6397 | 1.6306 | 6.008
724.9468 | 29.8524 | 8.2923 | 0 | 0
724.9468 | 28.6017 | 7.9449 | 0 | 0
725.9402 | 32.9492 | 9.1526 | 1.2156 | 9.0923
726.3376 | 36.0361 | 10.01 | 2.1579 | 3.9777
726.3376 | 34.7855 | 9.6626 | 0 | 0
726.8939 | 37.6272 | 10.452 | 1.4189 | 5.8146
727.7284 | 39.0933 | 10.8592 | 0.48802 | 9.0617
728.2847 | 40.6913 | 11.3031 | 0.79794 | 6.2881
732.1325 | 42.2199 | 11.7278 | 0.11035 | 45.1264
736.7685 | 43.7137 | 12.1427 | 0.089508 | 56.2929
739.6891 | 45.5063 | 12.6407 | 0.17049 | 36.9188
742.3316 | 47.3094 | 13.1415 | 0.18953 | 34.7262
749.5637 | 48.8727 | 13.5757 | 0.060046 | 98.1807
754.1533 | 48.8206 | 13.5613 | -0.0031539 | 62.2406
754.8487 | 46.7535 | 12.9871 | -0.82569 | 9.0311
755.544 | 44.9297 | 12.4805 | -0.72855 | 8.6788
755.8222 | 43.4219 | 12.0616 | -1.5057 | 3.355
756.5871 | 36.9915 | 10.2754 | -2.3352 | 7.86
756.9348 | 42.1504 | 11.7085 | 4.1215 | 4.071
756.9348 | 40.8998 | 11.361 | 0 | 0
756.9348 | 39.6491 | 11.0136 | 0 | 0
756.9348 | 38.3985 | 10.6662 | 0 | 0
758.3256 | 34.1602 | 9.4889 | -0.84651 | 13.197
758.3256 | 32.9095 | 9.1415 | 0 | 0
758.3256 | 31.6589 | 8.7941 | 0 | 0
758.3256 | 30.4082 | 8.4467 | 0 | 0
758.6038 | 28.9769 | 8.0491 | -1.4294 | 2.2389
758.6733 | 35.5845 | 9.8846 | 26.3944 | 0.68737
759.7164 | 27.5595 | 7.6554 | -2.1371 | 7.9853
759.7164 | 26.3088 | 7.308 | 0 | 0
759.7164 | 25.0582 | 6.9606 | 0 | 0
760.8754 | 21.1499 | 5.875 | -0.93671 | 6.809
761.1072 | 23.7554 | 6.5987 | 3.1224 | 1.5296
761.1072 | 22.5048 | 6.2513 | 0 | 0
762.498 | 12.3432 | 3.4287 | -2.0295 | 4.7685
763.1933 | 18.3533 | 5.0981 | 2.4008 | 3.5452
763.1933 | 17.1027 | 4.7507 | 0 | 0
763.1933 | 15.852 | 4.4033 | 0 | 0
763.1933 | 13.038 | 3.6217 | 0 | 0
763.6901 | 19.7876 | 5.4966 | 3.7746 | 2.7302
763.8887 | 14.5944 | 4.054 | -7.2606 | 0.80546
767.3657 | 23.078 | 6.4106 | 0.67776 | 22.2892
767.3657 | 21.8273 | 6.0632 | 0 | 0
768.0611 | 26.8647 | 7.4624 | 2.0122 | 5.1893
768.0611 | 25.614 | 7.115 | 0 | 0
768.0611 | 24.3634 | 6.7676 | 0 | 0
768.0611 | 30.2692 | 8.4081 | 0 | 0
768.0611 | 19.795 | 5.4986 | 0 | 0
769.0545 | 28.7059 | 7.9739 | 2.4917 | 7.9214
769.4519 | 33.4653 | 9.2959 | 3.3271 | 3.6939
769.4519 | 32.2147 | 8.9485 | 0 | 0
769.4519 | 30.964 | 8.6011 | 0 | 0
770.1473 | 35.185 | 9.7736 | 1.6861 | 6.7965
770.8427 | 40.5524 | 11.2645 | 2.144 | 7.8333
770.8427 | 39.3017 | 10.9171 | 0 | 0
770.8427 | 38.0511 | 10.5697 | 0 | 0
770.8427 | 36.8004 | 10.2223 | 0 | 0
770.8427 | 43.1926 | 11.998 | 0 | 0
771.6771 | 42.1504 | 11.7085 | -0.34693 | 9.7703
772.2334 | 45.2771 | 12.577 | 1.5612 | 6.9967
772.2334 | 44.0264 | 12.2296 | 0 | 0
772.9288 | 47.0836 | 13.0788 | 1.2212 | 9.0949
773.6242 | 50.0712 | 13.9087 | 1.1934 | 9.672
773.6242 | 48.8206 | 13.5613 | 0 | 0
774.3196 | 51.8951 | 14.4153 | 1.2281 | 10.0243
775.015 | 53.6147 | 14.893 | 0.68692 | 10.3564
775.5713 | 54.8445 | 15.2346 | 0.61407 | 8.4752
775.7104 | 56.2203 | 15.6167 | 2.7477 | 2.1719
777.1012 | 57.7488 | 16.0413 | 0.3053 | 22.31
778.3529 | 59.9514 | 16.6532 | 0.48879 | 20.8448
779.7437 | 61.8273 | 17.1743 | 0.37468 | 23.8857
782.6643 | 63.4115 | 17.6143 | 0.15067 | 51.4451
786.3731 | 64.749 | 17.9858 | 0.10018 | 66.705
791.009 | 65.6262 | 18.2295 | 0.05256 | 84.5109
793.0952 | 64.3147 | 17.8652 | -0.17462 | 37.2699
793.0952 | 63.0641 | 17.5178 | 0 | 0
793.0952 | 61.8134 | 17.1704 | 0 | 0
793.3733 | 60.264 | 16.74 | -1.5473 | 4.6563
794.1383 | 55.0478 | 15.291 | -1.8942 | 11.6966
794.486 | 58.9647 | 16.3791 | 3.1293 | 5.6949
794.486 | 57.7141 | 16.0317 | 0 | 0
794.486 | 56.4634 | 15.6843 | 0 | 0
795.8767 | 53.9621 | 14.9895 | -0.49958 | 20.8471
795.8767 | 52.7115 | 14.6421 | 0 | 0
795.8767 | 51.4608 | 14.2947 | 0 | 0
795.8767 | 50.2102 | 13.9473 | 0 | 0
797.0357 | 47.5525 | 13.209 | -0.63696 | 15.3091
797.2675 | 49.029 | 13.6192 | 1.7693 | 3.1569
799.2146 | 41.6919 | 11.5811 | -1.0467 | 22.5495
799.2544 | 45.9917 | 12.7755 | 30.058 | 0.50765
799.3537 | 44.4085 | 12.3357 | -4.4268 | 1.2254
799.3537 | 42.9842 | 11.9401 | 0 | 0
806.3076 | 51.9055 | 14.4182 | 0.35637 | 100.2629
806.3076 | 50.2275 | 13.9521 | 0 | 0
806.3076 | 48.9769 | 13.6047 | 0 | 0
806.3076 | 47.7262 | 13.2573 | 0 | 0
806.3076 | 46.5017 | 12.9171 | 0 | 0
809.0892 | 44.9904 | 12.4973 | -0.15091 | 34.7622
810.8277 | 40.6392 | 11.2887 | -0.69525 | 19.6251
811.1753 | 42.0115 | 11.6699 | 1.0963 | 4.0576
811.1753 | 49.2375 | 13.6771 | 0 | 0
811.1753 | 47.9868 | 13.3297 | 0 | 0
811.1753 | 46.7361 | 12.9823 | 0 | 0
811.523 | 43.5053 | 12.0848 | -2.5812 | 4.2018
812.5661 | 37.7731 | 10.4925 | -1.5265 | 10.9446
812.5661 | 36.5225 | 10.1451 | 0 | 0
812.5661 | 35.2718 | 9.7977 | 0 | 0
812.5661 | 45.4855 | 12.6349 | 0 | 0
812.9138 | 39.2322 | 10.8978 | -4.9958 | 3.7891
813.2615 | 33.943 | 9.4286 | -4.2256 | 3.2783
813.6092 | 28.7059 | 7.9739 | -4.184 | 2.7725
813.9569 | 32.5621 | 9.045 | 3.0807 | 3.1449
813.9569 | 31.3114 | 8.6976 | 0 | 0
813.9569 | 30.0608 | 8.3502 | 0 | 0
816.9372 | 23.0333 | 6.3981 | -0.655 | 19.0681
817.2948 | 25.6835 | 7.1343 | 2.0585 | 2.5514
817.2948 | 24.4329 | 6.7869 | 0 | 0
817.4339 | 27.1426 | 7.5396 | 5.4121 | 1.0486
817.6657 | 18.058 | 5.0161 | -10.8867 | 1.1627
818.1293 | 20.5142 | 5.6984 | 1.4717 | 2.6417
818.1293 | 19.2635 | 5.351 | 0 | 0
818.1293 | 17.1027 | 4.7507 | 0 | 0
819.3214 | 22.0953 | 6.1376 | 1.1634 | 7.3166
822.3016 | 28.6712 | 7.9642 | 0.61291 | 23.7353
822.3016 | 25.892 | 7.1922 | 0 | 0
822.3016 | 24.6413 | 6.8448 | 0 | 0
822.8579 | 30.2692 | 8.4081 | 2.8101 | 4.6775
823.2288 | 27.0731 | 7.5203 | -2.3938 | 2.7891
823.6924 | 31.6589 | 8.7941 | 2.7477 | 4.0769
824.3878 | 33.4132 | 9.2815 | 0.7008 | 6.4542
825.0832 | 34.855 | 9.6819 | 0.5759 | 6.7327
825.0832 | 37.7731 | 10.4925 | 0 | 0
825.7786 | 36.3662 | 10.1017 | -0.56203 | 7.0246
827.1693 | 39.0412 | 10.8448 | 0.53427 | 15.0827
827.1693 | 40.6913 | 11.3031 | 0 | 0
828.5601 | 43.9222 | 12.2006 | 0.64529 | 16.9684
828.8582 | 42.2844 | 11.7457 | -1.5265 | 3.5005
829.9509 | 45.5029 | 12.6397 | 0.81812 | 13.8121
831.2026 | 47.6741 | 13.2428 | 0.48185 | 16.5761
834.1233 | 49.2114 | 13.6698 | 0.14621 | 39.9247
837.0439 | 50.6965 | 14.0824 | 0.14125 | 41.1296
838.2956 | 52.2077 | 14.5022 | 0.33537 | 18.1524
840.9381 | 53.8857 | 14.9683 | 0.17639 | 39.5534
842.468 | 55.8207 | 15.5058 | 0.35135 | 23.7217
846.5012 | 57.4917 | 15.9699 | 0.11509 | 64.411
848.7265 | 58.6521 | 16.2922 | 0.14484 | 36.2544
849.5609 | 60.0764 | 16.6879 | 0.47414 | 13.9255
850.8127 | 61.5876 | 17.1077 | 0.33537 | 21.4138
853.7333 | 62.8696 | 17.4638 | 0.12192 | 51.0054
856.3758 | 63.8284 | 17.7301 | 0.10079 | 46.8516
857.9056 | 65.0165 | 18.0601 | 0.21573 | 27.6295
859.1573 | 66.6163 | 18.5045 | 0.35503 | 23.1622
860.5481 | 67.9191 | 18.8664 | 0.2602 | 26.2391
861.2435 | 68.9352 | 19.1487 | 0.40591 | 13.3158
861.9389 | 70.4464 | 19.5684 | 0.60366 | 13.6077
863.4688 | 72.3537 | 20.0982 | 0.3463 | 30.7475
866.8067 | 74.3845 | 20.6624 | 0.169 | 68.9684
868.8928 | 75.9528 | 21.098 | 0.20882 | 44.0141
873.4824 | 74.0629 | 20.573 | -0.11438 | 94.4216
875.1513 | 72.1834 | 20.051 | -0.31282 | 33.4638
877.3766 | 70.3526 | 19.5424 | -0.22854 | 43.4868
881.3105 | 68.6374 | 19.066 | -0.12111 | 75.0041
886.973 | 67.9451 | 18.8736 | -0.033963 | 106.8715
890.45 | 67.7888 | 18.8302 | -0.012489 | 65.4718
891.1454 | 66.017 | 18.3381 | -0.70774 | 12.7521
892.5361 | 64.1932 | 17.8314 | -0.36428 | 24.7996
893.9269 | 62.7601 | 17.4334 | -0.28622 | 24.246
897.1257 | 61.6606 | 17.1279 | -0.095481 | 54.7889
901.0199 | 60.0764 | 16.6879 | -0.113 | 64.9859
901.5762 | 58.4784 | 16.244 | -0.79794 | 9.0367
901.5762 | 57.2277 | 15.8966 | 0 | 0
901.5762 | 55.9771 | 15.5492 | 0 | 0
901.5762 | 54.7264 | 15.2018 | 0 | 0
902.2716 | 53.4323 | 14.8423 | -0.51693 | 10.3212
902.967 | 51.7388 | 14.3719 | -0.67651 | 9.9941
904.3578 | 50.2275 | 13.9521 | -0.30183 | 19.4043
904.3578 | 48.9769 | 13.6047 | 0 | 0
904.3578 | 47.7262 | 13.2573 | 0 | 0
904.6359 | 46.4026 | 12.8896 | -1.3218 | 3.5853
905.9473 | 42.6566 | 11.8491 | -0.79352 | 15.5378
906.444 | 41.5512 | 11.542 | -0.61823 | 5.733
906.76 | 44.4243 | 12.3401 | 2.525 | 3.9005
910.6163 | 49.5501 | 13.7639 | 0.36922 | 53.0773
910.6163 | 48.2995 | 13.4165 | 0 | 0
910.6163 | 47.0488 | 13.0691 | 0 | 0
910.6163 | 45.8503 | 12.7362 | 0 | 0
911.3117 | 50.8355 | 14.121 | 1.9914 | 9.8196
912.0071 | 52.5899 | 14.6083 | 0.7008 | 10.1585
912.7025 | 55.9076 | 15.5299 | 1.3253 | 10.7993
913.537 | 54.4902 | 15.1362 | -0.47182 | 12.6307
914.7887 | 57.1061 | 15.8628 | 0.58053 | 19.8556
916.8748 | 59.0134 | 16.3926 | 0.25395 | 34.1978
920.4909 | 60.5142 | 16.8095 | 0.11529 | 60.7837
923.1334 | 62.8487 | 17.458 | 0.24541 | 46.1325
923.1334 | 64.7143 | 17.9762 | 0 | 0
924.2923 | 61.2923 | 17.0256 | -0.82014 | 19.7325
928.4647 | 60.9102 | 16.9195 | -0.025442 | 70.594
931.339 | 59.5553 | 16.5431 | -0.13094 | 47.5497
933.2165 | 57.992 | 16.1089 | -0.23129 | 30.2454
935.6504 | 56.3071 | 15.6409 | -0.1923 | 38.0678
939.7234 | 54.4038 | 15.1122 | -0.1298 | 61.552
948.1674 | 54.9609 | 15.2669 | 0.018326 | 128.9145
949.9059 | 52.9633 | 14.712 | -0.31918 | 25.5766
951.6444 | 50.1407 | 13.928 | -0.45101 | 24.2135
951.6444 | 48.89 | 13.5806 | 0 | 0
951.9921 | 51.5824 | 14.3285 | 2.151 | 4.9819
952.3398 | 47.5699 | 13.2139 | -3.2056 | 4.5944
952.6875 | 40.8998 | 11.361 | -5.3288 | 3.9502
953.0352 | 46.1108 | 12.8086 | 4.1632 | 4.4535
953.0352 | 44.8602 | 12.4612 | 0 | 0
953.0352 | 43.6095 | 12.1138 | 0 | 0
953.0352 | 42.3589 | 11.7664 | 0 | 0
955.8167 | 32.7879 | 9.1078 | -0.95579 | 25.3338
956.2803 | 39.4407 | 10.9557 | 3.9862 | 5.079
956.3731 | 37.8565 | 10.5157 | -4.746 | 0.975
956.3731 | 36.6059 | 10.1683 | 0 | 0
956.3731 | 35.3552 | 9.8209 | 0 | 0
956.3731 | 34.1046 | 9.4735 | 0 | 0
956.7439 | 26.8126 | 7.4479 | -5.4615 | 2.7623
956.9294 | 25.4751 | 7.0764 | -2.0035 | 1.3122
957.2075 | 28.1014 | 7.806 | 2.6228 | 2.1713
957.9029 | 29.4355 | 8.1765 | 0.53288 | 5.6859
958.219 | 31.1409 | 8.6503 | 1.4987 | 2.7342
961.3799 | 43.2621 | 12.0173 | 1.0652 | 37.985
961.3799 | 42.0115 | 11.6699 | 0 | 0
961.3799 | 40.7608 | 11.3224 | 0 | 0
961.3799 | 36.9394 | 10.2609 | 0 | 0
961.3799 | 35.6887 | 9.9135 | 0 | 0
961.3799 | 34.4381 | 9.5661 | 0 | 0
961.3799 | 33.1874 | 9.2187 | 0 | 0
962.0753 | 45.0512 | 12.5142 | 4.7391 | 8.7023
962.0753 | 39.2322 | 10.8978 | 0 | 0
962.0753 | 38.0858 | 10.5794 | 0 | 0
962.7707 | 46.8056 | 13.0016 | 3.4832 | 9.0412
964.1614 | 48.065 | 13.3514 | 0.25152 | 18.5689
964.7575 | 49.699 | 13.8053 | 0.76151 | 8.2286
966.0158 | 51.4377 | 14.2882 | 0.38381 | 17.9793
970.42 | 48.2995 | 13.4165 | -0.19793 | 59.0883
970.6518 | 49.7933 | 13.8315 | 1.7902 | 3.2061
971.1154 | 47.153 | 13.0981 | -1.582 | 6.0722
971.1154 | 45.9024 | 12.7507 | 0 | 0
971.1154 | 44.6517 | 12.4033 | 0 | 0
971.1154 | 43.4011 | 12.0559 | 0 | 0
972.0425 | 42.3241 | 11.7567 | -0.32265 | 10.9007
972.5061 | 41.1082 | 11.4189 | -0.72855 | 5.2938
972.5061 | 39.8576 | 11.0715 | 0 | 0
972.5061 | 38.6069 | 10.7241 | 0 | 0
972.5061 | 37.3563 | 10.3767 | 0 | 0
972.5061 | 36.1056 | 10.0293 | 0 | 0
973.2015 | 34.881 | 9.6892 | -0.48917 | 6.7378
973.5492 | 28.2369 | 7.8436 | -5.308 | 2.7272
973.8969 | 33.4653 | 9.2959 | 4.177 | 3.2322
973.8969 | 32.2147 | 8.9485 | 0 | 0
973.8969 | 30.964 | 8.6011 | 0 | 0
973.8969 | 29.7134 | 8.2537 | 0 | 0
975.2877 | 25.0582 | 6.9606 | -0.92977 | 9.6807
975.2877 | 23.8075 | 6.6132 | 0 | 0
975.2877 | 22.5569 | 6.2658 | 0 | 0
975.2877 | 21.3062 | 5.9184 | 0 | 0
975.5659 | 26.684 | 7.4122 | 5.3705 | 2.0618
975.5659 | 19.9097 | 5.5305 | 0 | 0
976.3308 | 15.7565 | 4.3768 | -1.5082 | 3.3479
976.6785 | 18.4575 | 5.1271 | 2.1579 | 1.7827
976.6785 | 17.2069 | 4.7797 | 0 | 0
978.0693 | 14.5666 | 4.0463 | -0.52733 | 5.6275
978.0693 | 13.316 | 3.6989 | 0 | 0
978.7647 | 11.8221 | 3.2839 | -0.59672 | 2.2836
979.1124 | 9.1384 | 2.5385 | -2.144 | 0.88261
979.46 | 10.4673 | 2.9076 | 1.0616 | 1.0109
981.1985 | 7.7575 | 2.1549 | -0.43297 | 3.7462
981.3144 | 6.4026 | 1.7785 | -3.2473 | 0.20613
981.9635 | 4.7976 | 1.3327 | -0.68692 | 0.86495
983.2847 | 1.5303 | 0.42509 | -0.68692 | 0.56164
983.6324 | 3.0676 | 0.8521 | 1.2281 | 0.29627
987.1094 | 0.2536 | 0.070446 | -0.22481 | 0.24494
995.454 | 0.14938 | 0.041495 | -0.0034693 | 0.34627
1003.7987 | 0.14938 | 0.041495 | 0 | 0.34627
1012.1434 | 0.14938 | 0.041495 | 0 | 0.34627
1020.4881 | 0.18412 | 0.051145 | 0.0011564 | 0.42679
1026.399 | 0.85287 | 0.23691 | 0.031428 | 1.4003
1026.7467 | 3.3802 | 0.93895 | 2.0191 | 0.32647
1026.7467 | 2.1296 | 0.59155 | 0 | 0
1026.7467 | 0.14938 | 0.041495 | 0 | 0
1027.4421 | 5.1694 | 1.4359 | 2.0053 | 0.99854
1028.1374 | 11.9264 | 3.3129 | 2.6991 | 2.3037
1028.1374 | 10.6757 | 2.9655 | 0 | 0
1028.1374 | 9.425 | 2.6181 | 0 | 0
1028.1374 | 8.1744 | 2.2707 | 0 | 0
1028.1374 | 6.9237 | 1.9233 | 0 | 0
1028.8328 | 13.646 | 3.7906 | 2.6852 | 2.6359
1029.5282 | 18.5965 | 5.1657 | 1.9775 | 3.5922
1029.5282 | 17.3458 | 4.8183 | 0 | 0
1029.5282 | 16.0952 | 4.4709 | 0 | 0
1029.5282 | 15.053 | 4.1814 | 0 | 0
1030.2236 | 20.3509 | 5.653 | 2.1163 | 3.9311
1030.919 | 24.016 | 6.6711 | 1.464 | 4.639
1030.919 | 22.7653 | 6.3237 | 0 | 0
1030.919 | 21.8273 | 6.0632 | 0 | 0
1030.919 | 27.1426 | 7.5396 | 0 | 0
1031.6144 | 25.8051 | 7.1681 | -0.53427 | 4.9846
1032.3098 | 29.227 | 8.1186 | 1.3669 | 5.6456
1032.3098 | 27.9764 | 7.7712 | 0 | 0
1033.0052 | 31.0162 | 8.6156 | 1.2143 | 5.9912
1033.7006 | 34.0212 | 9.4503 | 1.2004 | 6.5717
1033.7006 | 32.7705 | 9.1029 | 0 | 0
1033.7006 | 37.5647 | 10.4346 | 0 | 0
1034.396 | 35.8624 | 9.9618 | -0.67998 | 6.9273
1035.7867 | 38.6243 | 10.729 | 0.55162 | 14.9217
1036.4821 | 40.205 | 11.168 | 0.63141 | 7.7662
1036.4821 | 42.7758 | 11.8822 | 0 | 0
1037.3166 | 41.8169 | 11.6158 | -0.31918 | 9.693
1038.5683 | 44.148 | 12.2633 | 0.51731 | 15.3501
1039.2637 | 45.8329 | 12.7314 | 0.67304 | 8.8533
1039.2637 | 49.2375 | 13.6771 | 0 | 0
1039.9591 | 47.6741 | 13.2428 | -0.62447 | 9.2089
1041.3499 | 50.5055 | 14.0293 | 0.5655 | 19.5117
1044.3632 | 52.4162 | 14.5601 | 0.17613 | 43.8747
1048.5356 | 52.7462 | 14.6517 | 0.021972 | 61.1321
1050.0423 | 49.7325 | 13.8146 | -0.55562 | 20.8142
1050.39 | 51.1134 | 14.1982 | 1.1032 | 4.9366
1051.7807 | 48.4037 | 13.4455 | -0.54121 | 18.6997
1051.7807 | 47.153 | 13.0981 | 0 | 0
1052.4761 | 45.746 | 12.7072 | -0.56203 | 8.8365
1052.8238 | 41.3688 | 11.4913 | -3.4971 | 3.9955
1053.1715 | 44.1306 | 12.2585 | 2.2065 | 4.2622
1053.1715 | 42.7063 | 11.8629 | 0 | 0
1054.2146 | 35.4542 | 9.8484 | -1.9312 | 10.2727
1054.5623 | 38.1205 | 10.589 | 2.1302 | 3.6818
1054.5623 | 36.8699 | 10.2416 | 0 | 0
1054.8405 | 39.8159 | 11.06 | 2.942 | 3.0764
1055.6054 | 28.3672 | 7.8798 | -4.1575 | 6.0275
1055.9531 | 32.2147 | 8.9485 | 3.0738 | 3.1114
1055.9531 | 30.964 | 8.6011 | 0 | 0
1055.9531 | 29.7134 | 8.2537 | 0 | 0
1056.2313 | 33.8544 | 9.404 | 4.1354 | 2.6158
1057.3439 | 25.4751 | 7.0764 | -2.092 | 7.8734
1057.3439 | 24.2244 | 6.729 | 0 | 0
1057.3439 | 22.9738 | 6.3816 | 0 | 0
1057.6916 | 26.9342 | 7.4817 | 3.164 | 2.6014
1058.0393 | 21.645 | 6.0125 | -4.2256 | 2.0905
1060.1254 | 20.3682 | 5.6578 | -0.17 | 11.8033
1060.1254 | 16.46 | 4.5722 | 0 | 0
1060.6818 | 19.0551 | 5.2931 | 1.2958 | 2.9446
1060.6818 | 17.8044 | 4.9457 | 0 | 0
1061.0526 | 13.3854 | 3.7182 | -3.3097 | 1.379
1062.2116 | 12.3953 | 3.4432 | -0.2373 | 3.9906
1062.7525 | 15.0646 | 4.1846 | 1.3709 | 2.2633
1065.6886 | 21.3757 | 5.9377 | 0.59708 | 17.4337
1065.6886 | 18.388 | 5.1078 | 0 | 0
1065.6886 | 17.1374 | 4.7604 | 0 | 0
1065.9667 | 23.0155 | 6.3932 | 5.8701 | 1.7783
1066.6158 | 19.6387 | 5.4552 | -1.4452 | 3.5406
1067.9138 | 25.079 | 6.9664 | 1.1642 | 9.0428
1069.1655 | 26.7518 | 7.4311 | 0.37122 | 9.3015
1069.8609 | 28.0459 | 7.7905 | 0.51693 | 5.4175
1070.5563 | 29.835 | 8.2875 | 0.71468 | 5.7631
1071.2517 | 32.84 | 9.1222 | 1.2004 | 6.3435
1071.2517 | 31.5894 | 8.7748 | 0 | 0
1071.2517 | 35.4803 | 9.8556 | 0 | 0
1072.0862 | 34.4172 | 9.5603 | -0.35387 | 7.9778
1072.6425 | 38.7459 | 10.7627 | 2.1614 | 5.9875
1072.6425 | 37.4952 | 10.4153 | 0 | 0
1072.6425 | 36.2446 | 10.0679 | 0 | 0
1073.3379 | 40.4655 | 11.2404 | 1.6861 | 7.8165
1074.0333 | 45.8329 | 12.7314 | 2.144 | 8.8533
1074.0333 | 44.5822 | 12.384 | 0 | 0
1074.0333 | 43.3316 | 12.0366 | 0 | 0
1074.0333 | 42.0809 | 11.6892 | 0 | 0
1074.7287 | 47.5699 | 13.2139 | 2.1926 | 9.1888
1075.4241 | 51.6693 | 14.3526 | 1.6375 | 9.9807
1075.4241 | 50.4186 | 14.0052 | 0 | 0
1075.4241 | 49.168 | 13.6578 | 0 | 0
1076.1194 | 53.441 | 14.8447 | 1.7069 | 10.3229
1076.8148 | 55.0738 | 15.2983 | 0.65223 | 10.6383
1077.5102 | 56.8803 | 15.8001 | 0.72161 | 10.9872
1079.5964 | 58.6955 | 16.3043 | 0.24169 | 34.0136
1080.6781 | 60.1343 | 16.704 | 0.36948 | 18.069
1080.9872 | 62.0566 | 17.238 | 1.7277 | 5.3276
1088.6365 | 58.8953 | 16.3598 | -0.1148 | 125.141
1090.1663 | 60.3682 | 16.769 | 0.26745 | 25.6542
1095.9065 | 62.7672 | 17.4353 | 0.11609 | 100.0813
1097.6766 | 60.8581 | 16.905 | -0.2996 | 29.9234
1097.6766 | 59.399 | 16.4997 | 0 | 0
1102.1966 | 58.9039 | 16.3622 | -0.030423 | 73.9579
1102.5443 | 59.868 | 16.63 | 0.77018 | 5.7822
1104.9782 | 61.4574 | 17.0715 | 0.18139 | 41.5498
1106.7167 | 63.474 | 17.6317 | 0.32223 | 30.6523
1111.5844 | 61.9177 | 17.1994 | -0.088814 | 83.722
1112.9752 | 64.8706 | 18.0196 | 0.58978 | 25.0614
1112.9752 | 63.7242 | 17.7012 | 0 | 0
1114.7137 | 66.6945 | 18.5262 | 0.4746 | 32.2075
1116.4521 | 68.6225 | 19.0618 | 0.30807 | 33.1386
1120.6245 | 66.5381 | 18.4828 | -0.13877 | 77.1167
1121.3199 | 65.2875 | 18.1354 | -0.49958 | 12.6112
1122.7107 | 63.4636 | 17.6288 | -0.36428 | 24.5178
1124.1014 | 59.729 | 16.5914 | -0.7459 | 23.075
1124.1014 | 58.4784 | 16.244 | 0 | 0
1124.3796 | 61.3688 | 17.0469 | 2.8865 | 4.7417
1125.0286 | 57.4014 | 15.9448 | -1.698 | 10.3487
1125.4922 | 56.1855 | 15.6071 | -0.72855 | 7.2354
1125.4922 | 54.9349 | 15.2597 | 0 | 0
1125.4922 | 53.6842 | 14.9123 | 0 | 0
1125.4922 | 52.4336 | 14.5649 | 0 | 0
1125.4922 | 51.1829 | 14.2175 | 0 | 0
1126.1876 | 49.8628 | 13.8508 | -0.52733 | 9.6317
1126.5353 | 43.1666 | 11.9907 | -5.3497 | 4.1691
1126.883 | 48.4037 | 13.4455 | 4.184 | 4.6749
1126.883 | 47.153 | 13.0981 | 0 | 0
1126.883 | 45.9024 | 12.7507 | 0 | 0
1126.883 | 44.6517 | 12.4033 | 0 | 0
1127.9261 | 38.164 | 10.6011 | -1.7277 | 11.0579
1128.2738 | 42.1504 | 11.7085 | 3.1848 | 4.071
1128.2738 | 40.8998 | 11.361 | 0 | 0
1128.2738 | 39.6491 | 11.0136 | 0 | 0
1129.3169 | 33.0832 | 9.1898 | -1.7485 | 9.5857
1129.6646 | 37.0089 | 10.2802 | 3.1362 | 3.5744
1129.6646 | 35.7582 | 9.9328 | 0 | 0
1129.6646 | 34.5076 | 9.5854 | 0 | 0
1131.0554 | 32.0063 | 8.8906 | -0.49958 | 12.3649
1131.0554 | 30.7556 | 8.5432 | 0 | 0
1131.0554 | 29.505 | 8.1958 | 0 | 0
1131.7507 | 28.0806 | 7.8002 | -0.56897 | 5.4242
1132.0984 | 23.6512 | 6.5698 | -3.5387 | 2.2843
1132.4461 | 26.5173 | 7.3659 | 2.2897 | 2.5611
1132.4461 | 25.0582 | 6.9606 | 0 | 0
1133.8369 | 20.264 | 5.6289 | -0.95753 | 7.8286
1133.8369 | 19.0134 | 5.2815 | 0 | 0
1134.1151 | 21.8899 | 6.0805 | 2.8726 | 1.6913
1135.5059 | 17.596 | 4.8878 | -0.85761 | 6.7978
1137.2145 | 16.1994 | 4.4998 | -0.22704 | 7.6888
1138.357 | 14.8055 | 4.1126 | -0.33894 | 4.6984
1142.1816 | 22.7653 | 6.3237 | 0.57811 | 24.186
1144.2678 | 19.465 | 5.4069 | -0.43944 | 11.2798
1144.3671 | 18.1349 | 5.0375 | -3.7191 | 0.50043
1144.5839 | 21.2494 | 5.9026 | 3.9914 | 1.2794
1144.9632 | 23.8075 | 6.6132 | 1.8734 | 2.5084
1146.95 | 16.393 | 4.5536 | -1.0366 | 9.0472
1149.6918 | 14.2922 | 3.97 | -0.21283 | 10.8852
1150.5263 | 12.6559 | 3.5155 | -0.54468 | 2.9336
1150.5263 | 12.0306 | 3.3418 | 0 | 0
1153.3079 | 20.8199 | 5.7833 | 0.87773 | 16.0866
1153.3079 | 19.5692 | 5.4359 | 0 | 0
1153.3079 | 18.3186 | 5.0885 | 0 | 0
1153.3079 | 17.0679 | 4.7411 | 0 | 0
1153.3079 | 15.9562 | 4.4323 | 0 | 0
1154.0033 | 22.5916 | 6.2755 | 2.6505 | 4.3639
1154.6987 | 26.7952 | 7.4431 | 1.6791 | 5.1759
1154.6987 | 25.5446 | 7.0957 | 0 | 0
1154.6987 | 24.2939 | 6.7483 | 0 | 0
1154.6987 | 29.4355 | 8.1765 | 0 | 0
1155.5331 | 28.4141 | 7.8928 | -0.33999 | 6.5863
1156.0894 | 31.5199 | 8.7555 | 1.5508 | 4.8708
1156.0894 | 30.2692 | 8.4081 | 0 | 0
1156.7848 | 33.309 | 9.2525 | 1.2143 | 6.4341
1157.4802 | 37.5647 | 10.4346 | 1.7 | 7.2562
1157.4802 | 36.3141 | 10.0872 | 0 | 0
1157.4802 | 35.0634 | 9.7398 | 0 | 0
1157.4802 | 41.1082 | 11.4189 | 0 | 0
1158.1756 | 39.4059 | 10.9461 | -0.67998 | 7.6118
1158.871 | 41.6641 | 11.5734 | 0.90202 | 8.048
1159.5664 | 43.4706 | 12.0752 | 0.72161 | 8.397
1159.5664 | 45.0686 | 12.5191 | 0 | 0
1160.2618 | 46.1108 | 12.8086 | 0.41632 | 8.907
1160.2618 | 48.8206 | 13.5613 | 0 | 0
1161.0963 | 47.7784 | 13.2718 | -0.34693 | 11.0749
1161.6526 | 51.9472 | 14.4298 | 2.0816 | 8.0275
1162.348 | 50.3839 | 13.9955 | -0.62447 | 9.7324
1163.7388 | 53.1631 | 14.7675 | 0.55509 | 20.5384
1164.4341 | 54.7959 | 15.2211 | 0.65223 | 10.5846
1164.4341 | 57.3667 | 15.9352 | 0 | 0
1165.2686 | 56.4079 | 15.6688 | -0.31918 | 13.0752
1166.5203 | 58.7737 | 16.326 | 0.52502 | 20.4353
1167.9111 | 61.1186 | 16.9774 | 0.46836 | 23.6119
1169.3019 | 63.0467 | 17.513 | 0.38509 | 24.3567
1170.5536 | 64.7247 | 17.9791 | 0.37237 | 22.5045
1172.0834 | 66.7639 | 18.5455 | 0.37027 | 28.3721
1173.4742 | 68.7007 | 19.0835 | 0.38683 | 26.541
1174.865 | 70.0556 | 19.4599 | 0.27061 | 27.0645
1176.2558 | 71.4365 | 19.8435 | 0.27581 | 27.598
1177.5075 | 73.0624 | 20.2951 | 0.36081 | 25.4035
1180.4281 | 74.9105 | 20.8085 | 0.17578 | 60.7742
1183.2097 | 76.856 | 21.3489 | 0.19428 | 59.3833
1185.8522 | 78.7737 | 21.8816 | 0.20158 | 57.8218
1188.7728 | 80.3474 | 22.3187 | 0.14968 | 65.185
1191.4153 | 82.2755 | 22.8543 | 0.20268 | 60.3922
1194.336 | 83.7867 | 23.2741 | 0.14373 | 67.9753
1197.1175 | 85.1676 | 23.6577 | 0.1379 | 65.8054
1199.8991 | 86.6267 | 24.063 | 0.14571 | 66.9327
1202.8197 | 88.0493 | 24.4581 | 0.1353 | 71.4335
1207.3497 | 89.6156 | 24.8932 | 0.096045 | 112.7658
1211.7208 | 91.2211 | 25.3392 | 0.10203 | 110.7584
1215.3368 | 92.6351 | 25.732 | 0.10862 | 93.0477
1221.4562 | 94.0316 | 26.1199 | 0.063394 | 159.8392
1229.1055 | 95.112 | 26.42 | 0.039235 | 202.0947
1236.7548 | 96.1786 | 26.7163 | 0.03873 | 204.3609
1244.4041 | 97.1965 | 26.999 | 0.036964 | 206.5237
1252.7488 | 97.0401 | 26.9556 | -0.005204 | 224.9362
1258.6597 | 95.8503 | 26.6251 | -0.055917 | 157.3762
1262.9016 | 94.9488 | 26.3747 | -0.059035 | 111.8783
1270.1336 | 94.0733 | 26.1315 | -0.033626 | 188.9846
1273.6106 | 92.88 | 25.8 | -0.095336 | 89.7055
1275.3491 | 91.5251 | 25.4236 | -0.21648 | 44.1984
1277.6439 | 90.0504 | 25.014 | -0.17851 | 57.4019
1279.5214 | 88.7111 | 24.642 | -0.19814 | 46.2667
1281.9553 | 87.2434 | 24.2343 | -0.16752 | 58.983
1284.5978 | 85.4438 | 23.7344 | -0.18917 | 62.7178
1286.4753 | 84.0733 | 23.3537 | -0.20276 | 43.8479
1289.6046 | 82.7445 | 22.9846 | -0.11796 | 71.9247
1291.5517 | 81.1291 | 22.5359 | -0.23046 | 43.8795
1294.4723 | 79.8002 | 22.1667 | -0.12638 | 64.7411
1297.2539 | 78.5756 | 21.8266 | -0.12229 | 60.712
1300.7308 | 77.4292 | 21.5081 | -0.09159 | 74.7828
1305.4992 | 76.1711 | 21.1586 | -0.073289 | 100.8928
1312.5525 | 75.2927 | 20.9146 | -0.034595 | 147.5163
1318.1156 | 73.8753 | 20.5209 | -0.070774 | 114.1605
1322.288 | 75.9006 | 21.0835 | 0.13484 | 87.9677
1323.6788 | 78.1588 | 21.7108 | 0.45101 | 30.195
1324.7218 | 79.9305 | 22.2029 | 0.47182 | 23.1596
1330.6327 | 80.7817 | 22.4393 | 0.039999 | 132.6351
1339.4741 | 80.0869 | 22.2463 | -0.021829 | 196.6889
1346.8254 | 80.9802 | 22.4945 | 0.033755 | 165.3633
1350.1036 | 79.5397 | 22.0944 | -0.12206 | 72.4313
1350.4513 | 78.0545 | 21.6818 | -1.1865 | 7.5387
1352.1898 | 76.4808 | 21.2447 | -0.25145 | 36.9334
1353.5806 | 75.0842 | 20.8567 | -0.27893 | 29.0072
1354.276 | 73.7033 | 20.4731 | -0.55162 | 14.2368
1354.6932 | 71.9576 | 19.9882 | -1.1622 | 8.3398
1356.0145 | 68.4402 | 19.0112 | -0.73951 | 25.1184
1356.6403 | 70.1233 | 19.4787 | 0.74706 | 12.1908
1358.1006 | 67.0592 | 18.6276 | -0.58284 | 27.2022
1358.4483 | 65.4178 | 18.1716 | -1.3114 | 6.3182
1359.1437 | 64.0368 | 17.788 | -0.55162 | 12.3696
1361.2299 | 62.5083 | 17.3634 | -0.20353 | 36.2231
1362.6207 | 61.1968 | 16.9991 | -0.26193 | 23.6421
1364.5082 | 60.1955 | 16.721 | -0.14735 | 31.5607
1368.1838 | 62.0566 | 17.238 | 0.14065 | 63.3605
1368.8792 | 60.4933 | 16.8037 | -0.62447 | 11.6851
1369.1573 | 58.7424 | 16.3173 | -1.7485 | 4.5388
1372.7038 | 57.2885 | 15.9135 | -0.11387 | 56.4371
1374.0946 | 54.7872 | 15.2187 | -0.49958 | 21.1659
1374.4423 | 56.1855 | 15.6071 | 1.1171 | 5.4265
1375.4854 | 49.003 | 13.6119 | -1.9127 | 14.1984
1375.8331 | 51.5998 | 14.3333 | 2.0746 | 4.9836
1375.8331 | 50.3491 | 13.9859 | 0 | 0
1376.1113 | 53.2395 | 14.7888 | 2.8865 | 4.1136
1377.2239 | 46.1108 | 12.8086 | -1.7798 | 14.2511
1377.2239 | 44.8602 | 12.4612 | 0 | 0
1377.2239 | 43.6095 | 12.1138 | 0 | 0
1377.2239 | 42.3589 | 11.7664 | 0 | 0
1377.5716 | 47.5699 | 13.2139 | 4.1632 | 4.5944
1377.9193 | 40.9519 | 11.3755 | -5.2872 | 3.9552
1377.9193 | 39.7273 | 11.0354 | 0 | 0
1378.6147 | 38.329 | 10.6469 | -0.55856 | 7.4038
1380.0055 | 37.0957 | 10.3044 | -0.24632 | 14.3311
1380.2836 | 28.8518 | 8.0144 | -8.2327 | 2.2293
1380.5618 | 35.8555 | 9.9599 | 6.9941 | 2.7704
1380.7008 | 34.6639 | 9.6289 | -2.3799 | 1.3392
1381.0485 | 27.5595 | 7.6554 | -5.6758 | 2.6618
1381.3962 | 31.3114 | 8.6976 | 2.9975 | 3.0241
1381.3962 | 30.0816 | 8.356 | 0 | 0
1381.9178 | 32.9008 | 9.1391 | 1.5015 | 4.7664
1385.5686 | 36.7309 | 10.203 | 0.29142 | 37.2493
1385.5686 | 34.9592 | 9.7109 | 0 | 0
1386.264 | 37.4605 | 10.4057 | 0.99916 | 7.236
1386.9594 | 38.5374 | 10.7048 | 0.43019 | 7.4441
1387.6548 | 40.2918 | 11.1922 | 0.7008 | 7.7829
1388.3501 | 44.4433 | 12.3454 | 1.6583 | 8.5849
1388.3501 | 43.1926 | 11.998 | 0 | 0
1388.3501 | 41.942 | 11.6506 | 0 | 0
1389.0455 | 45.9545 | 12.7651 | 1.6028 | 8.8768
1389.0455 | 46.9446 | 13.0402 | 0 | 0
1389.7409 | 49.3764 | 13.7157 | 0.9714 | 9.5378
1389.7409 | 48.1258 | 13.3683 | 0 | 0
1390.5754 | 50.9884 | 14.1634 | 0.9529 | 11.819
1393.2179 | 51.8951 | 14.4153 | 0.095314 | 38.0922
1393.2952 | 53.3947 | 14.8319 | 5.3913 | 1.146
1394.9564 | 54.3964 | 15.1101 | 0.16749 | 25.1011
1398.781 | 52.3641 | 14.5456 | -0.1476 | 55.6318
1399.4764 | 51.0439 | 14.1789 | -0.52733 | 9.8599
1400.1718 | 49.5501 | 13.7639 | -0.59672 | 9.5713
1400.5195 | 46.8664 | 13.0185 | -2.144 | 4.5265
1400.8672 | 48.1952 | 13.3876 | 1.0616 | 4.6548
1401.9103 | 42.6976 | 11.8604 | -1.464 | 12.3715
1402.258 | 44.0264 | 12.2296 | 1.0616 | 4.2522
1402.6057 | 45.4855 | 12.6349 | 1.1657 | 4.3931
1403.3011 | 35.8711 | 9.9642 | -3.8405 | 6.929
1403.6488 | 39.7881 | 11.0522 | 3.1293 | 3.8428
1403.6488 | 38.5374 | 10.7048 | 0 | 0
1403.6488 | 37.2868 | 10.3574 | 0 | 0
1403.9965 | 41.2645 | 11.4624 | 3.1779 | 3.9854
1405.0395 | 34.716 | 9.6433 | -1.7439 | 10.0588
1405.0395 | 33.4653 | 9.2959 | 0 | 0
1405.0395 | 32.2147 | 8.9485 | 0 | 0
1405.0395 | 30.964 | 8.6011 | 0 | 0
1405.7349 | 29.6179 | 8.2272 | -0.53774 | 5.7211
1407.8211 | 27.7028 | 7.6952 | -0.25499 | 16.0536
1411.9935 | 27.0384 | 7.5107 | -0.044234 | 31.3371
1414.775 | 30.2692 | 8.4081 | 0.32265 | 23.3877
1414.775 | 29.0186 | 8.0607 | 0 | 0
1414.775 | 28.1848 | 7.8291 | 0 | 0
1414.775 | 33.6043 | 9.3345 | 0 | 0
1415.4704 | 32.0757 | 8.9099 | -0.6106 | 6.1959
1417.5566 | 34.3599 | 9.5444 | 0.30414 | 19.9113
1418.1129 | 35.5428 | 9.873 | 0.59065 | 5.4925
1418.5301 | 37.2729 | 10.3536 | 1.1518 | 4.3199
1419.2255 | 38.7737 | 10.7705 | 0.5995 | 7.4897
1419.2951 | 40.4829 | 11.2452 | 6.8276 | 0.78198
1423.1197 | 34.5423 | 9.5951 | -0.43145 | 36.6979
1423.5833 | 41.3861 | 11.4961 | 4.1007 | 5.3295
1425.9013 | 35.1259 | 9.7572 | -0.7502 | 22.6169
1426.5967 | 36.7309 | 10.203 | 0.64113 | 7.0951
1427.9875 | 38.4332 | 10.6759 | 0.33999 | 14.8478
1428.5438 | 40.1494 | 11.1526 | 0.85692 | 6.2043
1428.6828 | 42.1504 | 11.7085 | 3.9966 | 1.6284
1431.4644 | 34.6465 | 9.624 | -0.74937 | 26.7699
1431.8121 | 33.3959 | 9.2766 | -0.99916 | 3.2254
1432.1598 | 31.9107 | 8.8641 | -1.1865 | 3.082
1432.1598 | 35.5845 | 9.8846 | 0 | 0
1432.3916 | 37.1478 | 10.3188 | 1.8734 | 2.3919
1432.8552 | 30.5472 | 8.4853 | -3.955 | 3.9337
1432.8552 | 29.2965 | 8.1379 | 0 | 0
1432.8552 | 28.0459 | 7.7905 | 0 | 0
1432.8552 | 26.7952 | 7.4431 | 0 | 0
1432.8552 | 25.5446 | 7.0957 | 0 | 0
1433.5506 | 24.2244 | 6.729 | -0.52733 | 4.6793
1435.4381 | 19.6536 | 5.4593 | -0.67268 | 10.3044
1436.0341 | 22.2591 | 6.1831 | 1.2143 | 3.6854
1436.3322 | 20.8894 | 5.8026 | -1.2767 | 1.7293
1441.1999 | 21.7231 | 6.0342 | 0.047579 | 29.3729
1441.8953 | 20.4725 | 5.6868 | -0.49958 | 3.9545
1442.9384 | 18.5704 | 5.1585 | -0.50652 | 5.3807
1446.4153 | 14.141 | 3.9281 | -0.35387 | 13.6577
1446.763 | 15.5393 | 4.3165 | 1.1171 | 1.5008
1447.1107 | 16.9811 | 4.717 | 1.1518 | 1.6401
1447.8061 | 6.2984 | 1.7496 | -4.2672 | 1.2166
1448.1538 | 11.3705 | 3.1585 | 4.0521 | 1.0982
1448.1538 | 10.1199 | 2.8111 | 0 | 0
1448.1538 | 8.8692 | 2.4637 | 0 | 0
1448.1538 | 7.6186 | 2.1163 | 0 | 0
1448.5015 | 12.8122 | 3.559 | 4.1493 | 1.2374
1449.1969 | 2.0254 | 0.5626 | -4.3089 | 0.39123
1449.5446 | 3.4497 | 0.95825 | 1.1379 | 0.33318
1449.8923 | 4.9435 | 1.3732 | 1.1934 | 0.47746
1452.3262 | 0.28834 | 0.080096 | -0.5313 | 0.19494
1461.3662 | 0.14938 | 0.041495 | -0.0042699 | 0.37512
1469.7109 | 0.14938 | 0.041495 | 0 | 0.34627
1477.1284 | 0.27097 | 0.075271 | 0.0045535 | 0.55832
1478.0556 | 1.7388 | 0.48299 | 0.43973 | 0.44782
1478.751 | 2.9633 | 0.82315 | 0.48917 | 0.57241
1478.751 | 5.6731 | 1.5759 | 0 | 0
1479.5855 | 4.61 | 1.2806 | -0.35387 | 1.0686
1480.8372 | 7.0974 | 1.9715 | 0.552 | 2.4678
1481.8803 | 8.9561 | 2.4878 | 0.49495 | 2.595
1483.7578 | 10.6549 | 2.9597 | 0.25133 | 5.557
1485.0095 | 12.4214 | 3.4504 | 0.39203 | 4.3189
1485.0095 | 13.4897 | 3.7471 | 0 | 0
1486.4003 | 15.053 | 4.1814 | 0.31224 | 5.8154
1487.0957 | 16.651 | 4.6253 | 0.63835 | 3.2164
1487.7911 | 18.4575 | 5.1271 | 0.72161 | 3.5653
1488.4865 | 21.4452 | 5.957 | 1.1934 | 4.1424
1488.4865 | 20.1945 | 5.6096 | 0 | 0
1488.4865 | 24.8497 | 6.9027 | 0 | 0
1489.1819 | 23.2691 | 6.4636 | -0.63141 | 4.4948
1489.8773 | 25.4751 | 7.0764 | 0.8812 | 4.9209
1490.5727 | 27.2816 | 7.5782 | 0.72161 | 5.2698
1490.5727 | 28.9144 | 8.0318 | 0 | 0
1491.2681 | 31.1725 | 8.659 | 0.90202 | 6.0214
1491.2681 | 29.9218 | 8.3116 | 0 | 0
1491.9635 | 32.9095 | 9.1415 | 1.1934 | 6.3569
1492.6588 | 35.7582 | 9.9328 | 1.1379 | 6.9072
1492.6588 | 34.5076 | 9.5854 | 0 | 0
1493.3542 | 37.5126 | 10.4202 | 1.2004 | 7.2461
1494.0496 | 40.3439 | 11.2066 | 1.131 | 7.793
1494.0496 | 39.0933 | 10.8592 | 0 | 0
1494.745 | 42.0983 | 11.694 | 1.2004 | 8.1319
1495.4404 | 43.7485 | 12.1524 | 0.65917 | 8.4506
1496.1358 | 45.5723 | 12.659 | 0.72855 | 8.8029
1497.5266 | 47.8478 | 13.2911 | 0.45448 | 18.485
1499.0564 | 49.9878 | 13.8855 | 0.38856 | 21.2429
1500.3082 | 51.4782 | 14.2995 | 0.33074 | 17.8987
1502.9506 | 53.1145 | 14.754 | 0.172 | 38.9873
1505.5236 | 54.6569 | 15.1825 | 0.16653 | 39.0637
1508.5138 | 56.3662 | 15.6573 | 0.15878 | 46.8181
1509.9046 | 58.2005 | 16.1668 | 0.36636 | 22.4845
1511.4344 | 60.198 | 16.7217 | 0.3627 | 25.5818
1512.1298 | 61.8829 | 17.1897 | 0.67304 | 11.9536
1512.8252 | 63.6199 | 17.6722 | 0.69386 | 12.2891
1513.5206 | 65.218 | 18.1161 | 0.63835 | 12.5978
1513.5206 | 67.9972 | 18.8881 | 0 | 0
1514.3551 | 66.8091 | 18.5581 | -0.3955 | 15.4862
1515.6068 | 69.1958 | 19.221 | 0.52965 | 24.0591
1517.1366 | 71.1447 | 19.7624 | 0.35387 | 30.2337
1520.2758 | 72.4341 | 20.1206 | 0.11409 | 63.1624
1521.8653 | 73.6668 | 20.463 | 0.21544 | 32.5253
1525.574 | 71.8881 | 19.9689 | -0.13322 | 74.0598
1525.6899 | 67.7106 | 18.8085 | -10.0124 | 2.1799
1526.0376 | 70.2901 | 19.525 | 2.0608 | 6.7888
1526.0376 | 69.0394 | 19.1776 | 0 | 0
1527.0807 | 64.2453 | 17.8459 | -1.2767 | 18.6148
1527.7066 | 65.9545 | 18.3207 | 0.75862 | 11.466
1530.9826 | 62.4156 | 17.3377 | -0.30006 | 56.7993
1532.1223 | 60.6887 | 16.858 | -0.4209 | 19.2125
1535.7731 | 63.7936 | 17.7205 | 0.23624 | 64.6939
1535.7731 | 62.3693 | 17.3248 | 0 | 0
1536.4685 | 65.548 | 18.2078 | 1.2698 | 12.6615
1537.1639 | 68.4836 | 19.0232 | 1.1726 | 13.2286
1537.1639 | 67.2329 | 18.6758 | 0 | 0
1537.8593 | 70.2206 | 19.5057 | 1.1934 | 13.5641
1538.5547 | 73.0693 | 20.297 | 1.1379 | 14.1144
1538.5547 | 71.8187 | 19.9496 | 0 | 0
1538.5547 | 75.918 | 21.0883 | 0 | 0
1539.7137 | 74.7542 | 20.7651 | -0.27893 | 24.0664
1539.9455 | 78.0024 | 21.6673 | 3.8926 | 5.0224
1539.9455 | 76.7518 | 21.3199 | 0 | 0
1539.9455 | 81.1291 | 22.5359 | 0 | 0
1540.6409 | 79.7916 | 22.1643 | -0.53427 | 15.4129
1541.3362 | 81.9628 | 22.7675 | 0.86733 | 15.8323
1542.0316 | 83.7346 | 23.2596 | 0.70774 | 16.1745
1542.727 | 85.3674 | 23.7132 | 0.65223 | 16.4899
1543.4224 | 87.1218 | 24.2005 | 0.7008 | 16.8288
1544.8132 | 89.293 | 24.8036 | 0.43366 | 34.4964
1547.5948 | 91.0822 | 25.3006 | 0.17867 | 70.3753
1550.3763 | 92.5934 | 25.7204 | 0.15091 | 71.5429
1553.1579 | 94.4693 | 26.2415 | 0.18734 | 72.9924
1554.5487 | 95.7721 | 26.6034 | 0.2602 | 36.9995
1555.9395 | 97.0488 | 26.958 | 0.25499 | 37.4927
1557.3302 | 98.7598 | 27.4333 | 0.34173 | 38.1537
1558.721 | 100.9658 | 28.0461 | 0.4406 | 39.006
1560.1118 | 103.1371 | 28.6492 | 0.43366 | 39.8448
1561.5026 | 105.3952 | 29.2764 | 0.45101 | 40.7172
1562.8934 | 107.3146 | 29.8096 | 0.38336 | 41.4587
1563.5888 | 108.4349 | 30.1208 | 0.44754 | 20.9458
1564.2842 | 109.894 | 30.5261 | 0.58284 | 21.2276
1564.2842 | 110.9363 | 30.8156 | 0 | 0
1564.9795 | 113.4376 | 31.5104 | 0.99916 | 21.9121
1565.814 | 112.3953 | 31.2209 | -0.34693 | 26.0529
1567.0657 | 114.9488 | 31.9302 | 0.56665 | 39.9672
1568.5956 | 116.9185 | 32.4774 | 0.35765 | 49.6859
1569.9864 | 118.5861 | 32.9406 | 0.33305 | 45.8132
1571.3771 | 120.462 | 33.4617 | 0.37468 | 46.5379
1572.6289 | 122.0097 | 33.8916 | 0.34346 | 42.4223
1577.0992 | 122.9663 | 34.1573 | 0.059441 | 152.6959
1582.2253 | 121.4626 | 33.7396 | -0.081488 | 172.9501
1584.1028 | 119.769 | 33.2692 | -0.25056 | 62.4647
1585.4936 | 118.2578 | 32.8494 | -0.30183 | 45.6863
1586.8844 | 116.955 | 32.4875 | -0.2602 | 45.1831
1589.1792 | 115.4803 | 32.0779 | -0.17851 | 73.612
1591.4044 | 114.2366 | 31.7324 | -0.15525 | 70.6126
1594.8814 | 113.2031 | 31.4453 | -0.082569 | 109.3339
1597.6629 | 111.77 | 31.0472 | -0.14311 | 86.3599
1598.9146 | 110.2692 | 30.6303 | -0.33305 | 38.3401
1601.6962 | 108.2682 | 30.0745 | -0.19983 | 83.6542
1604.7559 | 106.7049 | 29.6402 | -0.14193 | 90.6909
1610.4118 | 106.6111 | 29.6142 | -0.0046068 | 167.4934
1614.0046 | 108.0441 | 30.0123 | 0.11079 | 107.8297
1615.8822 | 109.6439 | 30.4566 | 0.23668 | 57.1841
1617.273 | 111.3114 | 30.9198 | 0.33305 | 43.0028
1618.5247 | 113.0728 | 31.4091 | 0.39087 | 39.3149
1621.2069 | 114.6435 | 31.8454 | 0.16267 | 85.4166
1623.9885 | 115.924 | 32.2011 | 0.12787 | 89.5695
1626.8694 | 114.3755 | 31.771 | -0.1493 | 91.5292
1627.2171 | 113.0207 | 31.3946 | -1.0824 | 10.9158
1628.6079 | 109.9462 | 30.5406 | -0.61407 | 42.4753
1628.9555 | 111.5616 | 30.9893 | 1.2906 | 10.7749
1630.3463 | 108.2091 | 30.0581 | -0.66958 | 41.8043
1632.4325 | 106.0726 | 29.4646 | -0.28448 | 61.4683
1638.691 | 104.9262 | 29.1462 | -0.050883 | 182.4119
1642.168 | 104.1445 | 28.929 | -0.062447 | 100.585
1644.2542 | 105.5168 | 29.3102 | 0.18272 | 61.1462
1646.3403 | 106.7153 | 29.6431 | 0.15959 | 61.8407
1647.592 | 108.7268 | 30.2019 | 0.44638 | 37.8038
1649.1219 | 110.7452 | 30.7625 | 0.36648 | 47.0624
1650.6518 | 112.6038 | 31.2788 | 0.33747 | 47.8523
1652.0425 | 114.4798 | 31.7999 | 0.37468 | 44.2268
1653.2942 | 116.1473 | 32.2631 | 0.37006 | 40.3839
1656.0758 | 118.058 | 32.7939 | 0.19081 | 91.2184
1658.8574 | 120.2467 | 33.4018 | 0.21857 | 92.9094
1661.778 | 122.0879 | 33.9133 | 0.17512 | 99.0487
1663.0297 | 123.573 | 34.3258 | 0.32958 | 42.9658
1665.9504 | 125.0269 | 34.7297 | 0.13828 | 101.4331
1671.3744 | 126.4652 | 35.1292 | 0.073656 | 190.5427
1679.7191 | 126.083 | 35.0231 | -0.012721 | 292.2568
1683.1961 | 125.7704 | 34.9362 | -0.024979 | 121.4717
1686.673 | 127.0644 | 35.2957 | 0.10339 | 122.7215
1693.6269 | 128.1327 | 35.5924 | 0.042672 | 247.5066
1701.2762 | 127.9243 | 35.5345 | -0.0075694 | 271.8144
1708.9256 | 126.9168 | 35.2547 | -0.036585 | 269.6737
1715.4159 | 127.8548 | 35.5152 | 0.040145 | 230.5051
1718.661 | 129.4615 | 35.9615 | 0.13753 | 116.7009
1723.5288 | 130.3604 | 36.2112 | 0.051296 | 176.2668
1727.1448 | 128.633 | 35.7314 | -0.1327 | 129.2059
1728.3965 | 126.3957 | 35.1099 | -0.4965 | 43.9472
1728.7442 | 123.1562 | 34.21 | -2.5881 | 11.8947
1729.0919 | 124.5545 | 34.5985 | 1.1171 | 12.0297
1730.4827 | 120.3856 | 33.4404 | -0.83263 | 46.5084
1730.8304 | 121.7752 | 33.8265 | 1.1102 | 11.7613
1731.1781 | 118.9613 | 33.0448 | -2.2481 | 11.4895
1731.5258 | 116.1994 | 32.2776 | -2.2065 | 11.2228
1731.8735 | 117.5369 | 32.6491 | 1.0685 | 11.352
1732.9166 | 113.0467 | 31.4019 | -1.1958 | 32.7549
1733.6119 | 114.584 | 31.8289 | 0.61407 | 22.1335
1734.655 | 111.909 | 31.0858 | -0.71236 | 32.4252
1734.655 | 110.6583 | 30.7384 | 0 | 0
1735.3504 | 109.2948 | 30.3597 | -0.54468 | 21.1118
1736.0458 | 107.7054 | 29.9182 | -0.63488 | 20.8048
1736.7412 | 105.9858 | 29.4405 | -0.68692 | 20.4727
1737.0889 | 102.8591 | 28.572 | -2.4979 | 9.9344
1737.4366 | 104.4224 | 29.0062 | 1.2489 | 10.0853
1738.8274 | 101.0353 | 28.0654 | -0.67651 | 39.0328
1740.2182 | 98.8119 | 27.4477 | -0.44407 | 38.1738
1741.6089 | 96.5364 | 26.8157 | -0.45448 | 37.2948
1743.3474 | 94.7038 | 26.3066 | -0.29281 | 45.7335
1744.7382 | 93.0624 | 25.8507 | -0.32785 | 35.9526
1746.6158 | 91.4469 | 25.4019 | -0.239 | 47.6936
1749.2582 | 89.4667 | 24.8519 | -0.20816 | 65.6707
1753.2915 | 87.5699 | 24.325 | -0.13064 | 98.1092
1756.2122 | 86.0535 | 23.9038 | -0.14422 | 69.8143
1758.9937 | 84.5162 | 23.4767 | -0.15352 | 65.3021
1761.7753 | 82.9529 | 23.0425 | -0.15612 | 64.0942
1763.027 | 81.5668 | 22.6574 | -0.30761 | 28.3604
1765.9476 | 79.7394 | 22.1498 | -0.1738 | 64.6918
1767.3384 | 77.7158 | 21.5877 | -0.40417 | 30.0238
1768.0338 | 76.4044 | 21.2234 | -0.52386 | 14.7586
1768.0338 | 75.1537 | 20.876 | 0 | 0
1768.7292 | 73.7815 | 20.4949 | -0.54815 | 14.2519
1769.0769 | 69.795 | 19.3875 | -3.1848 | 6.741
1769.4246 | 72.3745 | 20.104 | 2.0608 | 6.9901
1769.4246 | 71.1238 | 19.7566 | 0 | 0
1770.4677 | 65.1051 | 18.0847 | -1.6028 | 18.864
1770.8154 | 66.3992 | 18.4442 | 1.0339 | 6.413
1771.0935 | 68.0389 | 18.8997 | 1.6375 | 5.2571
1771.8585 | 61.6919 | 17.1366 | -2.3049 | 13.1083
1772.4843 | 63.4949 | 17.6375 | 0.80025 | 11.0384
1773.5969 | 58.4089 | 16.2247 | -1.2698 | 18.052
1773.8751 | 60.0764 | 16.6879 | 1.6653 | 4.6418
1774.2923 | 57.0019 | 15.8339 | -2.0469 | 6.6064
1774.64 | 54.1619 | 15.045 | -2.2689 | 5.2311
1774.9877 | 55.5602 | 15.4334 | 1.1171 | 5.3661
1776.0308 | 50.4099 | 14.0028 | -1.3715 | 14.6061
1776.3785 | 53.0589 | 14.7386 | 2.1163 | 5.1245
1776.3785 | 51.8082 | 14.3912 | 0 | 0
1777.4216 | 47.127 | 13.0908 | -1.2466 | 13.6549
1778.0475 | 48.8623 | 13.5728 | 0.77018 | 8.4946
1778.8124 | 42.7758 | 11.8822 | -2.2103 | 9.089
1779.1601 | 44.2348 | 12.2875 | 1.1657 | 4.2723
1779.5078 | 45.6939 | 12.6928 | 1.1657 | 4.4132
1780.5509 | 41.5251 | 11.5347 | -1.1102 | 12.0317
1780.5509 | 40.2744 | 11.1873 | 0 | 0
1780.5509 | 39.0238 | 10.8399 | 0 | 0
1780.5509 | 37.7731 | 10.4925 | 0 | 0
1781.2463 | 36.4443 | 10.1234 | -0.5308 | 7.0397
1781.9416 | 34.9939 | 9.7205 | -0.57937 | 6.7596
1781.9416 | 33.7433 | 9.3731 | 0 | 0
1782.637 | 32.3276 | 8.9799 | -0.5655 | 6.2445
1782.9847 | 29.5397 | 8.2055 | -2.2273 | 2.853
1783.3324 | 30.964 | 8.6011 | 1.1379 | 2.9906
1784.3755 | 26.8821 | 7.4672 | -1.087 | 7.789
1784.7232 | 28.2543 | 7.8484 | 1.0963 | 2.7289
1786.3921 | 25.2249 | 7.0069 | -0.50421 | 11.6941
1786.8094 | 23.4949 | 6.5264 | -1.1518 | 2.723
1787.2266 | 21.5772 | 5.9937 | -1.2767 | 2.5008
1788.5479 | 17.9451 | 4.9848 | -0.76361 | 6.5861
1789.1737 | 19.8055 | 5.5015 | 0.82569 | 3.4431
1790.2863 | 16.7205 | 4.6446 | -0.77018 | 5.1677
1790.2863 | 15.4699 | 4.2972 | 0 | 0
1790.2863 | 14.2192 | 3.9498 | 0 | 0
1790.9817 | 12.8904 | 3.5807 | -0.5308 | 2.49
1791.3294 | 9.6856 | 2.6904 | -2.5603 | 0.93546
1791.6771 | 11.2489 | 3.1247 | 1.2489 | 1.0864
1792.7202 | 3.6668 | 1.0186 | -2.0191 | 1.0625
1793.0679 | 6.2984 | 1.7496 | 2.1024 | 0.60831
1793.0679 | 5.0478 | 1.4022 | 0 | 0
1793.3461 | 7.966 | 2.2128 | 2.9142 | 0.6155
1794.111 | 0.69654 | 0.19348 | -2.6398 | 0.148
1794.8064 | 2.2338 | 0.6205 | 0.61407 | 0.43149
1797.5879 | 0.12333 | 0.034258 | -0.21076 | 0.09529
1800 | 0 | 0 | -0.014203 | 0

## Outputted Data
Car | Range | Charging time (10-80%) | Max Discharging Power | Max Pack Mass | Max Charging Power | Energy | battery 1 | Series battery 1 | Parallel battery 1 | battery 2 | Series battery 2 | Parallel battery 2 | EV mass | EV drag coefficient | EV Frontal Area | EV Rolling Resistance | Min Energy | Max Pack Mass | Max Voltage | Min Voltage | Min Peak Discharging Power | Min Peak Charging Power