## RAW DATA
1 | 2 | 3 | 4 | 5 | 6 | 7 | 8 | 9 | 10 | 11 | 12 | 13 | 14 | 15 | 16 | 17 | 18 | 19 | 20 | 21 | 22 | 23 | 24 | 25 | 26 | 27 | 28 | 29 | 30 | 31 | 32 | 33 | 34 | 35 | 36 | 37 | 38 | 39
Battery number | Index # | Group | Company Name | Chemistry_Detail | Chemistry | Format | Part # | Cell Status | Cell Shape | Cycle Life | Last Cycle % OF Initial Capacity | vol. Energy Density (Wh/l) | grav. Energy Density (Wh/kg) | Max Capacity (AH) | Open Circuit Voltage (V) | Nominal Voltage (V) | Cut Off Voltage (V) | Standard Discharge Current (A) | Max Constant Discharge Current (A) | C-rate_discharge_cyclelife | Weight (gr) | Volume (CC) | Fast/Quick Charge Current | Standard Charge Current (A) | C-rate_charge_cyclelife | t_rest_h | Length (mm) | Height (mm) | Width (mm) | Diameter (mm) | Year | Datenblatt | Sekundärquelle | ID / Date | Note | Charging Methode | Crate_CV_cutoff | t_cycle_DOD_0.868-Av.
Battery_1 | ISI-001 | ISI-001 | Kokam | Nickel rich | NMC | Pouch | SLPB080085270 | Active | Prismatic | 3000 | 70 | 573 | 249 | 26 | 4.2 | 3.67 | 2.7 | 2.6 | 52 | 1 | 387 |  | 26 | 2.6 | 1 | not defined | 275 | 7.9 | 99 | not applicable | 2020 | x | x | KKDS-20200406-BM-CEL-03 | TUM | CC-CV | not defined | 90%
Battery_2 | ISI-002 | ISI-002 | Kokam | Nickel rich | NMC | Pouch | SLPB98188216P | Active | Prismatic | 6000 | 70 | 338 | 146 | 30 | 4.2 | 3.7 | 2.7 | 6 | 600 | 1 | 780 |  | 90 | 6 | 1 | not defined | 223 | 9.4 | 199 | not applicable | 2020 | x | x | - |  | CC-CV | not defined | 90%
Battery_3 | ISI-010 | ISI-010 | Kokam | Nickel rich | NMC | Pouch | SLPB120460330 | Active | Prismatic | 6000 | 80 | 425 | 186 | 150 | 4.2 | 3.7 | 2.7 | 30 | 300 | 1 | 3020 |  | 150 | 30 | 1 | not defined | 327 | 10.5 | 462 | not applicable | 2020 | x | x | KKDS-20200514-BM-CEL-24 | SDL_25604 | CC-CV | not defined | 90%
Battery_4 | ISI-011 | ISI-011 | Kokam | Nickel rich | NMC | Pouch | SLPB140460330 | Active | Prismatic | 6000 | 70 | 437 | 189 | 200 | 4.2 | 3.7 | 2.7 | 40 | 400 | 1 | 3955 |  | 200 | 40 | 1 | not defined | 327 | 13.6 | 462 | not applicable | 2020 | x | x | - |  | CC-CV | not defined | 90%
Battery_5 | ISI-012 | ISI-012 | Kokam | Nickel rich | NMC | Pouch | SLPB160460330 | Active | Prismatic | 6000 | 70 | 455 | 198 | 240 | 4.2 | 3.7 | 2.7 | 48 | 480 | 1 | 4510 |  | 240 | 48 | 1 | not defined | 327 | 15.8 | 462 | not applicable | 2020 | x | x | KKDS-20200514-BM-CEL-26 | SDL_21687 | CC-CV | not defined | 90%
Battery_6 | ISI-013 | ISI-013 | Kokam | Nickel rich | NMC | Pouch | SLPB100216216H | Active | Prismatic | 6000 | 70 | 370 | 159 | 40 | 4.2 | 3.7 | 2.7 | 8 | 320 | 1 | 940 |  | 120 | 8 | 1 | not defined | 227 | 10.3 | 226 | not applicable | 2020 | x | x | - | TUM | CC-CV | not defined | 90%
Battery_7 | ISI-014 | ISI-014 | Kokam | Nickel rich | NMC | Pouch | SLPB120216216HR2 | Active | Prismatic | 10000 | 70 | 348 | 150 | 46 | 4.2 | 3.7 | 2.7 | 9.2 | 368 | 1 | 1145 |  | 138 | 9.2 | 1 | not defined | 227 | 12.2 | 226 | not applicable | 2020 | x | x | KKDS-20200310-BM-CEL-01 | TUM | CC-CV | not defined | 90%
Battery_8 | ISI-015 | ISI-015 | Kokam | Nickel rich | NMC | Pouch | SLPB120216216G1H | Active | Prismatic | 6000 | 70 | 429 | 180 | 57 | 4.2 | 3.68 | 2.7 | 11.4 | 456 | 1 | 1175 |  | 171 | 11.4 | 1 | not defined | 227 | 12.2 | 226 | not applicable | 2020 | x | x | KKDS-20200916-BM-CEL-31 | TUM | CC-CV | not defined | 90%
Battery_9 | ISI-016 | ISI-016 | Kokam | Nickel rich | NMC | Pouch | SLPB125255255H | Active | Prismatic | 6000 | 70 | not defined | 168 | 75 | 4.2 | 3.7 | 2.7 | 15 | 600 | 1 | 1665 |  | 225 | 15 | 1 | not defined | 265 | 13 | 268 | not applicable | 2020 | x | x | - |  | CC-CV | not defined | 90%
Battery_10 | ISI-017 | ISI-017 | Kokam | Nickel rich | NMC | Pouch | SLPB125255255G1H | Active | Prismatic | 6000 | 70 | not defined | 181 | 85 | 4.2 | 3.7 | 2.7 | 17 | 680 | 1 | 1735 |  | 255 | 17 | 1 | not defined | 265 | 12.6 | 268 | not applicable | 2020 | x | x | - |  | CC-CV | not defined | 90%
Battery_11 | ISI-018 | ISI-018 | CALB | Lithium Iron Phosphate | LFP | Prismatic | CA40 | Active | Prismatic | 2000 | 80 | not defined | not defined | 40 | 3.65 | 3.2 | 2.5 | 12 | 80 | 0.3 | 1500 |  | 40 | 12 | 0.3 | not defined | 116 | 46 | 118 | not applicable |  | x |  | - |  | CC-CV | not defined | 80%
Battery_12 | ISI-019 | ISI-019 | CALB | Lithium Iron Phosphate | LFP | Prismatic | CA60 | Active | Prismatic | 2000 | 80 | not defined | not defined | 60 | 3.65 | 3.2 | 2.5 | 18 | 120 | 0.3 | 2000 |  | 60 | 18 | 0.3 | not defined | 115 | 41 | 240 | not applicable |  | x |  | - |  | CC-CV | not defined | 80%
Battery_13 | ISI-020 | ISI-020 | CALB | Lithium Iron Phosphate | LFP | Prismatic | CA100 | Active | Prismatic | 2000 | 80 | not defined | not defined | 100 | 3.65 | 3.2 | 2.5 | 30 | 200 | 0.3 | 3400 |  | 100 | 30 | 0.3 | not defined | 142 | 67 | 213 | not applicable |  | x |  | - |  | CC-CV | not defined | 80%
Battery_14 | ISI-021 | ISI-021 | CALB | Lithium Iron Phosphate | LFP | Prismatic | SE180AHA | Active | Prismatic | 2000 | 80 | not defined | not defined | 180 | 3.65 | 3.2 | 2.5 | 54 | 180 | 1 | 5600 |  | 180 | 54 | 0.3 | 0.97 | 180 | 71 | 279 | not applicable | 2016 |  |  | 15.08.2016 |  | CC-CV | not defined | not defined
Battery_15 | ISI-022 | ISI-022 | CATL | Lithium Iron Phosphate | LFP | Prismatic | LEP71H3L7-01 | Active | Prismatic | 4000 | 80 | not defined | not defined | 302 | 3.65 | 3.2 | 2.5 | 151 | 302 | 0.5 | 5510 |  | 302 | 151 | 0.5 | not defined | 207 | 71 | 173 | not applicable | 2018 | x |  | Document: CTPS-71H3L7-01 |  | CC-CV | not defined | not defined
Battery_16 | ISI-023 | ISI-023 | CATL | Lithium Iron Phosphate | LFP | Prismatic | LEP54H4K1 | Active | Prismatic | 3500 | 80 | not defined | not defined | 202 | 3.65 | 3.2 | 2.5 | 101 | 202 | 0.5 | 3840 |  | 202 | 101 | 0.5 | not defined | 201 | 57 | 174 | not applicable |  | x |  | - |  | CC-CV | not defined | not defined
Battery_17 | ISI-024 | ISI-024 | COSLIGHT | Lithium Iron Phosphate | LFP | Prismatic | FP45173209A | Active | Prismatic | 3000 | 80 | not defined | not defined | 150 | 3.65 | 3.2 | 2.5 | 75 | 450 | 0.5 | 3840 |  | 150 | 75 | 0.5 | not defined | 201 | 45.5 | 174 | not applicable |  | x |  | - |  | CC-CV | not defined | 100%
Battery_18 | ISI-025 | ISI-025 | ECO POWER GROUP | Lithium Iron Phosphate | LFP | Prismatic | EC-AU228-NAH3L4 | Active | Prismatic | 2000 | 80 | not defined | not defined | 228 | 3.65 | 3.2 | 2.5 | 76 | 456 | 1 | 4200 |  | 228 | 76 | 1 | not defined | 207 | 54 | 174 | not applicable | 2019 | x |  | - |  | CC-CV | not defined | 80%
Battery_19 | ISI-026a | ISI-026 | EVE Energy | Lithium Iron Phosphate | LFP | Prismatic | LF280N-72174 | Active | Prismatic | 1800 | 80 | not defined | not defined | 280 | 3.65 | 3.2 | 2.5 | 140 | 280 | 1 | 5300 |  | 280 | 140 | 1 | 0.5 | 205 | 72 | 174 | not applicable | 2019 | x |  | 22.12.2019 | @45°C | CC-CV | 0.05 | 100%
Battery_20 | ISI-026b | ISI-026 | EVE Energy | Lithium Iron Phosphate | LFP | Prismatic | LF280N-72174 | Active | Prismatic | 3500 | 80 | not defined | not defined | 280 | 3.65 | 3.2 | 2.5 | 140 | 280 | 1 | 5300 |  | 280 | 140 | 1 | 0.5 | 205 | 72 | 174 | not applicable | 2019 | x |  | 22.12.2019 | @25°C | CC-CV | 0.05 | 100%
Battery_21 | ISI-027a | ISI-027 | EVE Energy | Lithium Iron Phosphate | LFP | Prismatic | LF304-72174 | Active | Prismatic | 3500 | 80 | not defined | not defined | 304 | 3.65 | 3.2 | 2.5 | 152 | 304 | 1 | 5490 |  | 304 | 152 | 1 | 0.5 | 209 | 72 | 174 | not applicable | 2020 | x |  | 07.05.2020 | @25°C | CC-CV | 0.05 | 100%
Battery_22 | ISI-027b | ISI-027 | EVE Energy | Lithium Iron Phosphate | LFP | Prismatic | LF304-72174 | Active | Prismatic | 1800 | 80 | not defined | not defined | 304 | 3.65 | 3.2 | 2.5 | 152 | 304 | 1 | 5490 |  | 304 | 152 | 1 | 0.5 | 209 | 72 | 174 | not applicable | 2020 | x |  | 07.05.2020 | @45°C | CC-CV | 0.05 | 100%
Battery_23 | ISI-028 | ISI-028 | Jiangsu FREY | Lithium Iron Phosphate | LFP | Prismatic | FREY36130290-100PF | Active | Prismatic | 2500 | 80 | not defined | not defined | 100 | 3.65 | 3.2 | 2.5 | 50 | 200 | 0.5 | 3000 |  | 100 | 50 | 0.5 | 0.5 | 290 | 36 | 130 | not applicable |  | x |  | - |  | CC-CV | 0.05 | 100%
Battery_24 | ISI-029 | ISI-029 | GBS ZhEJIANG Systems | Lithium Iron Phosphate | LFP | Prismatic | GBS-LFP200Ah-B | Active | Prismatic | 3000 | 80 | not defined | not defined | 200 | 3.65 | 3.2 | 2.5 | 100 | 600 | 0.5 | 6700 |  | 200 | 100 | 0.5 | not defined | 290 | 66 | 238 | not applicable |  | x |  | (V3.0) |  | CC-CV | not defined | 80%
Battery_25 | ISI-03 | ISI-03 | Kokam | Nickel rich | NMC | Pouch | SLPB130255255P | Active | Prismatic | 6000 | 70 | 363 | 154 | 75 | 4.2 | 3.7 | 2.7 | 15 | 600 | 1 | 1830 |  | 300 | 15 | 1 | not defined | 265 | 13.7 | 268 | not applicable | 2020 | x | x | - |  | CC-CV | not defined | 90%
Battery_26 | ISI-030 | ISI-030 | GFB | Lithium Iron Phosphate | LFP | Prismatic | 48173125-100Ah | Active | Prismatic | 3000 | 80 | not defined | not defined | 100 | 3.65 | 3.2 | 2.5 | 50 | 100 | 1 | 2300 |  | 100 | 50 | 1 | not defined | 209 | 72 | 174 | not applicable | 2019 | x |  | 25.03.2019 |  | CC-CV | not defined | not defined
Battery_27 | ISI-031 | ISI-031 | JIANGSU HIGEE | Lithium Iron Phosphate | LFP | Prismatic | HJLFP48173170E-152Ah | Active | Prismatic | 3000 | 80 | not defined | not defined | 152 | 3.65 | 3.2 | 2.5 | 76 | 152 | 0.5 | 2940 |  | 152 | 76 | 0.5 | not defined | 170 | 49 | 174 | not applicable | 2018 | x |  | 08.08.2018 |  | CC-CV | not defined | 80%
Battery_28 | ISI-032a | ISI-032 | JIANGSU HIGEE | Lithium Iron Phosphate | LFP | Prismatic | HJLFP48173170E-120Ah | Active | Prismatic | 4000 | 80 | not defined | not defined | 120 | 3.65 | 3.2 | 2.5 | 120 | 240 | 1 | 2860 |  | 120 | 60 | 0.5 | not defined | 165 | 48 | 174 | not applicable | 2019 | x |  | 06.07.2019 | Fresh cell, standard charge/discharge procedure | CC-CV | not defined | 80%
Battery_29 | ISI-032b | ISI-032 | JIANGSU HIGEE | Lithium Iron Phosphate | LFP | Prismatic | HJLFP48173170E-120Ah | Active | Prismatic | 5000 | 80 | not defined | not defined | 120 | 3.65 | 3.2 | 2.5 | 120 | 240 | 1 | 2860 |  | 120 | 60 | 1 | not defined | 165 | 48 | 174 | not applicable | 2019 | x |  | 06.07.2019 | Fresh cell, standard charge/discharge procedure at 1C | CC-CV | not defined | 80%
Battery_30 | ISI-032c | ISI-032 | JIANGSU HIGEE | Lithium Iron Phosphate | LFP | Prismatic | HJLFP48173170E-120Ah | Active | Prismatic | 5500 | 80 | not defined | not defined | 120 | 3.65 | 3.2 | 2.5 | 120 | 240 | 0.5 | 2860 |  | 120 | 60 | 0.5 | not defined | 165 | 48 | 174 | not applicable | 2019 | x |  | 06.07.2019 | Fresh cell, charge/discharge procedure at 0.5C | CC-CV | not defined | 80%
Battery_31 | ISI-033a | ISI-033 | EVE Energy | Lithium Iron Phosphate | LFP | Prismatic | LF280-72174 | Active | Prismatic | 3500 | 70 | not defined | not defined | 280 | 3.65 | 3.2 | 2.5 | 140 | 280 | 1 | 5220 |  | 280 | 140 | 1 | 0.5 | 205 | 72 | 174 | not applicable | 2019 | x |  | 30.04.2019 | @25°C | CC-CV | 0.05 | 80%
Battery_32 | ISI-033b | ISI-033 | EVE Energy | Lithium Iron Phosphate | LFP | Prismatic | LF280-72174 | Active | Prismatic | 1800 | 70 | not defined | not defined | 280 | 3.65 | 3.2 | 2.5 | 140 | 280 | 1 | 5220 |  | 280 | 140 | 1 | 0.5 | 205 | 72 | 174 | not applicable | 2019 | x |  | 30.04.2019 | @45°C | CC-CV | 0.05 | 80%
Battery_33 | ISI-034a | ISI-034 | EVE Energy | Lithium Iron Phosphate | LFP | Prismatic | LF280K-72174 | Active | Prismatic | 6000 | 70 | not defined | not defined | 280 | 3.65 | 3.2 | 2.5 | 140 | 280 | 0.5 | 5420 |  | 280 | 140 | 0.5 | 0.5 | 205 | 72 | 174 | not applicable | 2021 | x |  | 23.03.2021 | @25°C | CC-CV | 0.05 | 80%
Battery_34 | ISI-034b | ISI-034 | EVE Energy | Lithium Iron Phosphate | LFP | Prismatic | LF280K-72174 | Active | Prismatic | 2500 | 70 | not defined | not defined | 280 | 3.65 | 3.2 | 2.5 | 140 | 280 | 0.5 | 5420 |  | 280 | 140 | 0.5 | 0.5 | 205 | 72 | 174 | not applicable | 2021 | x |  | 23.03.2021 | @45°C | CC-CV | 0.05 | 80%
Battery_35 | ISI-035 | ISI-035 | Lishen | Lithium Iron Phosphate | LFP | Prismatic | LP44147272-130Ah | Active | Prismatic | 2000 | 80 | not defined | not defined | 130 | 3.65 | 3.2 | 2.5 | 39 | 234 | 0.33333 | 3425 |  | 117 | 39 | 0.33333 | 1 | 260 | 44 | 148 | not applicable | 2017 | x |  | 17.02.2017 |  | CC-CV | 0.05 | 80%
Battery_36 | ISI-036 | ISI-036 | Lishen | Lithium Iron Phosphate | LFP | Prismatic | LP37173207-150Ah | Active | Prismatic | 3000 | 80 | not defined | not defined | 150 | 3.65 | 3.2 | 2.5 | 75 | 150 | 1 | 2900 |  | 150 | 75 | 1 | 1 | 208 | 37 | 174 | not applicable | 2019 | x |  | 19.09.2019 |  | CC-CV | 0.05 | 80%
Battery_37 | ISI-037 | ISI-037 | Lishen | Lithium Iron Phosphate | LFP | Prismatic | LP54173210-202Ah | Active | Prismatic | 3000 | 80 | not defined | not defined | 202 | 3.65 | 3.2 | 2.5 | 101 | 202 | 1 | 3900 |  | 202 | 101 | 1 | 1 | 210 | 54 | 174 | not applicable | 2018 | x |  | 23.01.2018 |  | CC-CV | 0.05 | 80%
Battery_38 | ISI-038 | ISI-038 | Lishen | Lithium Iron Phosphate | LFP | Prismatic | LP71173207-272Ah | Active | Prismatic | 2000 | 80 | not defined | not defined | 272 | 3.65 | 3.2 | 2.5 | 136 | 272 | 1 | 5302 |  | 272 | 136 | 1 | 1 | 208 | 72 | 174 | not applicable | 2019 | x |  | 15.06.2019 |  | CC-CV | 0.05 | 80%
Battery_39 | ISI-039 | ISI-039 | CRJ Technology Limited | Lithium Iron Phosphate | LFP | Prismatic | RJ-LFP71173200-271 | Active | Prismatic | 6000 | 80 | not defined | not defined | 271 | 3.65 | 3.2 | 2.5 | 54.2 | 542 | 1 | 5400 |  | 271 | 54.2 | 1 | not defined | 200 | 72 | 174 | not applicable |  | x |  | - |  | CC-CV | not defined | 100%
Battery_40 | ISI-04 | ISI-04 | Kokam | Nickel rich | NMC | Pouch | SLPB120216216 | Active | Prismatic | 6000 | 70 | 418 | 182 | 53 | 4.2 | 3.7 | 2.7 | 10.6 | 265 | 1 | 1095 |  | 106 | 10.6 | 1 | not defined | 227 | 12 | 226 | not applicable | 2020 | x | x | KKDS-20200514-BM-CEL-19 |  | CC-CV | not defined | 90%
Battery_41 | ISI-040 | ISI-040 | Sinopoly | Lithium Iron Phosphate | LFP | Prismatic | Sinopoly 100 Ah | Active | Prismatic | 2000 | 80 | not defined | not defined | 100 | 3.65 | 3.2 | 2.5 | 33 | 300 | not defined | 3150 |  | 200 | 33 | not defined | not defined | 221 | 61 | 142 | not applicable |  |  | x | - |  | CC-CV | not defined | not defined
Battery_42 | ISI-041 | ISI-041 | Sinopoly | Lithium Iron Phosphate | LFP | Prismatic | Sinopoly 400 Ah | Active | Prismatic | 1500 | 80 | not defined | not defined | 400 | 3.65 | 3.2 | 2.5 | 132 | 400 | not defined | 12800 |  | 400 | 132 | not defined | not defined | 450 | 71 | 285 | not applicable |  |  | x | - |  | CC-CV | not defined | not defined
Battery_43 | ISI-042 | ISI-042 | A123 | Nickel rich | NMC | Pouch | A123 39AH | Active | Prismatic | not defined | not defined | not defined | not defined | 39 | 4.2 | 3.65 | 2.7 | 19.5 | 117 | not defined | 820 |  | 78 | 19.5 | not defined | not defined | 268 | 7 | 228 | not applicable |  |  | x | - |  | CC-CV | not defined | not defined
Battery_44 | ISI-043 | ISI-043 | A123 | Lithium Iron Phosphate | LFP | Pouch | A123 50AH | Active | Prismatic | 2000 | 80 | not defined | not defined | 50 | 3.65 | 3.3 | 2.5 | 25 | 50 | not defined | 1167 |  | 50 | 25 | not defined | not defined | 268 | 10.8 | 228 | not applicable |  |  | x | 2021 |  | CC-CV | not defined | not defined
Battery_45 | ISI-044 | ISI-044 | A123 | Nickel rich | NMC | Pouch | A123 26AH | Active | Prismatic | not defined | not defined | 355 | 180 | 26 | 4.2 | 3.65 | 2.7 | 5.2 | 26 | not defined | 550 |  | 26 | 5.2 | not defined | not defined | 227 | 7.5 | 161 | not applicable | 2016 |  | x | 2016 |  | CC-CV | not defined | not defined
Battery_46 | ISI-045 | ISI-045 | A123 | Nickel rich | NMC | Pouch | A123 32AH | Active | Prismatic | 2500 | 80 | not defined | not defined | 32 | 4.2 | 3.65 | 2.7 | 32 | 192 | not defined | 561 |  | 64 | 32 | not defined | not defined | 227 | 7.5 | 161 | not applicable |  |  | x | 2018 |  | CC-CV | not defined | not defined
Battery_47 | ISI-046 | ISI-046 | A123 | Lithium Iron Phosphate | LFP | Pouch | AMP20M1HD-A | Active | Prismatic | 3000 | 90 | 247 | 131 | 19.6 | 3.65 | 3.3 | 2.5 | 3.92 | 360 | 2 | 496 |  | 300 | 3.92 | 1 | not defined | 227 | 7.5 | 161 | not applicable |  |  | x | MD100105-02, 2011 | @23°C | CC-CV | not defined | 100%
Battery_48 | ISI-047 | ISI-047 | AutoEnergy | Lithium Iron Phosphate | LFP | Cylindrical | 50Ah 55380 | Active | Cyl | not defined | not defined | not defined | not defined | 50 | 3.65 | 3.2 | 2.5 | 10 |  | not defined | 1550 |  |  | 10 | not defined | not defined | not applicable | 380 |  | 55 |  |  | x | 2021 |  | CC-CV | 0.05 | not defined
Battery_49 | ISI-048 | ISI-048 | BAK | Nickel rich | NMC811 | Cylindrical | N21700CB-48 | Active | Cyl | 1000 | 80 | not defined | not defined | 4.8 | 4.2 | 3.6 | 2.5 | 0.96 | 14.4 | 1 | 70 |  | 4.8 | 0.96 | 0.5 | not defined | not applicable | 70 |  | 21 |  |  | x | P/PR03/PB-D-N21700CB-48-LS |  | CC-CV | not defined | not defined
Battery_50 | ISI-049 | ISI-049 | BAK | Nickel rich | NMC | Cylindrical | 26650HC2 | Active | Cyl | 1000 | 80 | not defined | not defined | 5 | 4.2 | 3.6 | 2.5 | 2.5 | 10 | not defined | 95 |  | 5 | 2.5 | not defined | not defined | not applicable | 65 |  | 26 |  |  | x | 2021 |  | CC-CV | not defined | not defined
Battery_51 | ISI-05 | ISI-05 | Kokam | Nickel rich | NMC | Pouch | SLPB120216216 | Active | Prismatic | 4000 | 80 | 319 | 169 | 53 | 4.2 | 3.7 | 2.7 | 10.6 | 265 | 1 | 1160 |  | 106 | 10.6 | 1 | not defined | 227 | 12 | 226 | not applicable | 2016 | x | x | - |  | CC-CV | not defined | 80%
Battery_52 | ISI-050 | ISI-050 | CATL | Lithium Iron Phosphate | LFP | Prismatic | 100Ah CATL LiFePO4 | Active | Prismatic | not defined | not defined | not defined | not defined | 100 | 3.65 | 3.2 | 2.5 | 50 | 100 | not defined | 2270 |  | 100 | 50 | not defined | not defined | 200 | 33 | 172 | not applicable |  |  | x | - |  | CC-CV | not defined | not defined
Battery_53 | ISI-051 | ISI-051 | CATL | Lithium Iron Phosphate | LFP | Prismatic | 120Ah CATL LiFePO4 | Active | Prismatic | not defined | not defined | not defined | not defined | 120 | 3.65 | 3.2 | 2.5 | 24 | 240 | not defined | 2840 |  | 120 | 60 | not defined | not defined | 174 | 48 | 172 | not applicable |  |  | x | - |  | CC-CV | not defined | not defined
Battery_54 | ISI-052 | ISI-052 | CATL | Lithium Iron Phosphate | LFP | Prismatic | 280Ah CATL LiFePO4 | Active | Prismatic | 12000 | 80 | not defined | not defined | 280 | 3.65 | 3.2 | 2.5 | 56 | 560 | not defined | 5340 |  | 280 | 140 | not defined | not defined | 208 | 72 | 174 | not applicable |  |  | x | - |  | CC-CV | not defined | not defined
Battery_55 | ISI-053 | ISI-053 | CATL | Nickel rich | NMC 811 | Prismatic | 50Ah CATL 811 | Active | Prismatic | 3000 | 80 | not defined | not defined | 50 | 4.2 | 3.65 | 3 | 10 | 100 | not defined | 850 |  | 50 | 25 | not defined | not defined | 148 | 27 | 98 | not applicable |  |  | x | - |  | CC-CV | not defined | not defined
Battery_56 | ISI-054 | ISI-054 | ENERDEL | Nickel rich | NMC | Pouch | CE175-360 Moxie+ | Active | Prismatic | 4000 | 70 | not defined | not defined | 17.5 | 4.1 | 3.6 | 2.5 | 3.5 | 17.5 | 0.5 | 430 |  | 17.5 | 3.5 | 0.5 | not defined | 253 | 5.8 | 172 | not applicable | 2017 | x |  | File No.: 07-10004-04 | @30°C | CC-CV | not defined | 100%
Battery_57 | ISI-055 | ISI-055 | ENERDEL | Nickel rich | NMC | Pouch | CE250-370 Moxie+ | Active | Prismatic | 3000 | 80 | not defined | not defined | 17.5 | 4.2 | 3.7 | 2.7 | 3.5 | 52.5 | 2 | 850 |  | 35 | 3.5 | 2 | not defined | 253 | 5.7 | 172 | not applicable | 2018 | x |  | File No.: 07-20001-00 |  | CC-CV | not defined | 90%
Battery_58 | ISI-056 | ISI-056 | ENERDEL | Nickel rich | NMC | Pouch | CP160-365 Moxie+ | Active | Prismatic | 4000 | 70 | not defined | not defined | 16 | 4.1 | 3.65 | 2.5 | 8 | 16 | 0.5 | 430 |  | 16 | 8 | 0.5 | not defined | 253 | 5.9 | 172 | not applicable | 2017 | x |  | File No.: 07-10005-05 |  | CC-CV | not defined | 100%
Battery_59 | ISI-057 | ISI-057 | ENERTECH | Nickel rich | NMC, NCA, NMC/NCA | Pouch | SPB 58253172EG1 / 17Ah | Active | Prismatic | 4000 | 80 | not defined | not defined | 17.5 | 4.1 | 3.65 | 2.5 | 5.8333 | 52.5 | 1 | 430 |  | 35 | 5.8333 | 1 | not defined | 253 | 5.8 | 172 | not applicable |  | (x) |  | - |  | CC-CV | not defined | 80%
Battery_60 | ISI-058 | ISI-058 | ENERTECH | Nickel rich | NMC, NCA, NMC/NCA | Pouch | SPB 58253172P3 / 23Ah | Active | Prismatic | 2500 | 80 | not defined | not defined | 23 | 4.2 | 3.7 | 2.7 | 11.5 | 115 | 1 | 470 |  | 69 | 11.5 | 1 | not defined | 253 | 5.8 | 172 | not applicable |  | (x) |  | - |  | CC-CV | not defined | 100
Battery_61 | ISI-059 | ISI-059 | ENERTECH | Nickel rich | NMC, NCA, NMC/NCA | Pouch | SPB 58253172V2 / 22Ah | Active | Prismatic | 4000 | 80 | not defined | not defined | 22 | 4.2 | 3.75 | 2.7 | 11 | 110 | 1 | 480 |  | 66 | 11 | 1 | not defined | 253 | 5.8 | 172 | not applicable |  | (x) |  | - |  | CC-CV | not defined | 80%
Battery_62 | ISI-06 | ISI-06 | Kokam | Nickel rich | NMC | Pouch | SLPB120216216G1 | Active | Prismatic | 6000 | 70 | 463 | 195 | 60 | 4.2 | 3.68 | 2.7 | 12 | 180 | 1 | 1140 |  | 120 | 12 | 1 | not defined | 227 | 12 | 226 | not applicable | 2020 | x | x | KKDS-20200429-BM-CEL-09 | TUM | CC-CV | not defined | 90%
Battery_63 | ISI-060 | ISI-060 | ENERTECH | Nickel rich | NMC, NCA, NMC/NCA | Pouch | SPB 58253172V3 / 25Ah | Active | Prismatic | 4000 | 80 | not defined | not defined | 25 | 4.2 | 3.7 | 2.7 | 8.3 | 75 | 1 | 480 |  | 50 | 8.3 | 1 | not defined | 253 | 5.8 | 172 | not applicable |  | (x) |  | - |  | CC-CV | not defined | 80%
Battery_64 | ISI-061 | ISI-061 | ENERTECH | Nickel rich | NMC 811 | Pouch | 58253172V4 / 30Ah | Active | Prismatic | 4000 | 80 | 440 | 214 | 25 | 4.2 | 3.7 | 2.7 | 10 | 60 | 1 | 520 |  | 30 | 10 | 1 | not defined | 253 | 5.8 | 172 | not applicable |  | (x) |  | - |  | CC-CV | not defined | 80%
Battery_65 | ISI-062 | ISI-062 | ENERTECH | Nickel rich | NMC, NCA, NMC/NCA | Pouch | SPB 59235172PG1 | Active | Prismatic | 4000 | 90 | not defined | not defined | 16 | 4.1 | 3.65 | 2.5 | 5.3333 | 80 | 1 | 430 |  | 80 | 5.3333 | 1 | not defined | 253 | 5.8 | 172 | not applicable |  | (x) |  | - |  | CC-CV | not defined | 80%
Battery_66 | ISI-063 | ISI-063 | ENERTECH | Nickel rich | NMC, NCA, NMC/NCA | Pouch | SPB 70115145 / 12 Ah | Active | Prismatic | 4000 | 90 | not defined | not defined | 12 | 4.1 | 3.65 | 2.5 | 6 | 24 | 1 | 240 |  | 12 | 6 | 1 | not defined | 253 | 5.8 | 172 | not applicable |  | (x) |  | - |  | CC-CV | not defined | 80%
Battery_67 | ISI-064 | ISI-064 | ENERTECH | Nickel rich | NMC, NCA, NMC/NCA | Pouch | SPB 90190260V2 / 40Ah | Active | Prismatic | 2000 | 80 | not defined | not defined | 40 | 4.2 | 3.7 | 3 | 20 | 160 | 1 | 990 |  | 40 | 20 | 1 | not defined | 260 | 9 | 190 | not applicable |  | (x) |  | - |  | CC-CV | 0.05 | not defined
Battery_68 | ISI-065 | ISI-065 | ENERTECH | Nickel rich | NMC, NCA, NMC/NCA | Pouch | SPB704684 | Active | Prismatic | not defined | not defined | 451 | 204 | 3.3 | 4.2 | 3.7 | 3 | 1.65 | 6.6 | 1 | 60 |  | 3.3 | 1.65 | 1 | not defined | 84 | 7 | 46 | not applicable | 2012 | (x) |  | 18.07.2012 |  | CC-CV | not defined | not defined
Battery_69 | ISI-066 | ISI-066 | GeneralElectronics |  |  | Pouch | GEB 126090 | Active | Prismatic | 300 | 80 | not defined | not defined | 8.8 | 4.2 | 3.7 | 2.75 | 1.76 | 8.8 | 0.2 | 155 |  | 8.8 | 1.76 | 0.2 | 1 | 90 | 12 | 60 | not applicable |  | x |  | - |  | CC-CV | not defined | not defined
Battery_70 | ISI-067 | ISI-067 | GeneralElectronics |  |  | Pouch | GEB 855085 | Active | Prismatic | 500 | 80 | not defined | not defined | 4.1 | 4.2 | 3.7 | 2.75 | 0.82 | 4.1 | 0.2 | 70 |  | 4.1 | 0.82 | 0.2 | 1 | 85 | 8.5 | 50 | not applicable |  | x |  | - |  | CC-CV | 0.02 | not defined
Battery_71 | ISI-068 | ISI-068 | GeneralElectronics |  |  | Pouch | GEB 9059156 | Active | Prismatic | 500 | 80 | not defined | not defined | 10 | 4.2 | 3.7 | 2.75 | 2 | 10 | 0.2 | 200 |  | 10 | 2 | 0.2 | 1 | 156 | 9 | 60 | not applicable |  | x |  | - |  | CC-CV | 0.05 | not defined
Battery_72 | ISI-069 | ISI-069 | GeneralElectronics |  |  | Cylindrical | GEB 21700 | Active | Cyl | 1000 | 80 | not defined | not defined | 4 | 4.2 | 3.7 | 2.75 | 0.8 | 12 | 0.2 | 69 |  | 2 | 0.8 | 0.2 | 0.5 | not applicable | 70.5 |  | 21.8 | 2018 | x |  | 04.07.2018 |  | CC-CV | 0.02 | not defined
Battery_73 | ISI-07 | ISI-07 | Kokam | Nickel rich | NMC | Pouch | SLPB120216216G2 | Active | Prismatic | 3000 | 70 | 525 | 225 | 70 | 4.2 | 3.67 | 2.7 | 14 | 140 | 1 | 1150 |  | 70 | 14 | 1 | not defined | 227 | 12.3 | 226 | not applicable | 2020 | x | x | KKDS-20200514-BM-CEL-21 |  | CC-CV | not defined | 90%
Battery_74 | ISI-070 | ISI-070 | GeneralElectronics |  |  | Cylindrical | GEB 26650 | Active | Cyl | 1000 | 80 | not defined | not defined | 5 | 4.2 | 3.7 | 2.75 | 1 | 5 | 0.2 | 80 |  | 2.5 | 1 | 0.2 | 0.5 | not applicable | 65 |  | 26 | 2018 | x |  | 30.07.2018 | Cycle life > 600 | CC-CV | 0.01 | not defined
Battery_75 | ISI-071 | ISI-071 | GeneralElectronics |  |  | Cylindrical | GEB 32650 | Active | Cyl | 1000 | 80 | not defined | not defined | 6 | 4.2 | 3.7 | 2.75 | 3 | 6 | 0.2 | 140 |  | 3 | 1.2 | 0.2 | 0.5 | not applicable | 65 |  | 32 | 2018 | x |  | 06.03.2019 | Cycle life > 600 | CC-CV | 0.01 | not defined
Battery_76 | ISI-072 | ISI-072 | Great Power |  |  | Cylindrical | GP 21700 | Active | Cyl | 1000 | 80 | not defined | not defined | 4.7 | 4.2 | 3.7 | 2.75 | 0.94 | 7.05 | 0.2 | 140 |  | 2.4 | 0.96 | 0.2 | not defined | not applicable | 70.5 |  | 21.8 | 2018 | x |  | 27.03.2018 | Cycle life >> 500 | CC-CV | not defined | not defined
Battery_77 | ISI-073 | ISI-073 | Hitachi |  |  | Pouch | L0578G1A1 | Active | Prismatic | 1000 | 80 | not defined | not defined | 5 | 4.2 | 3.7 | 2.75 | 1 | 15 | 2 | 137 |  | 7.5 | 1 | 2 | not defined | 161 | 6.5 | 78 | not applicable |  |  | x | 02.2013 |  | CC-CV | 0.1 | not defined
Battery_78 | ISI-074 | ISI-074 | Hitachi |  |  | Pouch | L13A0N2C1 | Active | Prismatic | 1000 | 80 | not defined | not defined | 13 | 4.2 | 3.7 | 2.75 | 2.6 | 39 | 2 | 270 |  | 13 | 2.6 | 2 | not defined | 222 | 6.7 | 100 | not applicable |  |  | x | 02.2013 |  | CC-CV | 0.1 | not defined
Battery_79 | ISI-075 | ISI-075 | Hitachi |  |  | Pouch | L15A0N2C1 | Active | Prismatic | 1000 | 80 | not defined | not defined | 15 | 4.2 | 3.7 | 2.75 | 3 | 45 | 2 | 307 |  | 15 | 3 | 2 | not defined | 222 | 7.5 | 100 | not applicable |  |  | x | 02.2013 |  | CC-CV | 0.1 | not defined
Battery_80 | ISI-076 | ISI-076 | KeepPower |  |  | Cylindrical | KP 21700 | Active | Cyl | 500 | 80 | not defined | not defined | 4 | 4.2 | 3.7 | 2.75 | 0.8 | 4 | 0.2 | 69 |  | 2 | 0.96 | 0.2 | not defined | not applicable | 70.5 |  | 21.8 |  |  | x | - |  | CC-CV | not defined | not defined
Battery_81 | ISI-077a | ISI-077 | LECLANCHÉ | Lithium Titanate | LTO | Pouch | LT 34 Ah (936901) | Active | Prismatic | 20000 | 80 | not defined | not defined | 34 | 2.8 | 2.2 | 1.5 | 34 | 204 | 4 | 1080 | 475 | 204 | 34 | 4 | not defined | 286 | 12 | 178.5 | not applicable |  | x |  | LT34 EN D20212_1 | @80% DoD | CC-CV | not defined | 80%
Battery_82 | ISI-077b | ISI-077 | LECLANCHÉ | Lithium Titanate | LTO | Pouch | LT 34 Ah (936901) | Active | Prismatic | 15000 | 80 | not defined | not defined | 34 | 2.8 | 2.2 | 1.5 | 34 | 204 | 4 | 1080 | 475 | 204 | 34 | 4 | not defined | 286 | 12 | 178.5 | not applicable |  | x |  | LT34 EN D20212_1 | @100% DoD | CC-CV | not defined | 100%
Battery_83 | ISI-078a | ISI-078 | LECLANCHÉ | Nickel rich | NMC | Pouch | GL60 (936A04) | Active | Prismatic | 8000 | 80 | not defined | not defined | 60 | 4.2 | 3.7 | 3 | 12 | 180 | 1 | 1120 | 475 | 60 | 12 | 1 | not defined | 286 | 12 | 178.5 | not applicable |  | x |  | GL60 EN D201910_2 | @100% DoD | CC-CV | not defined | 100%
Battery_84 | ISI-078b | ISI-078 | LECLANCHÉ | Nickel rich | NMC | Pouch | GL60 (936A04) | Active | Prismatic | 4500 | 80 | not defined | not defined | 60 | 4.2 | 3.7 | 3 | 12 | 180 | 1 | 1120 | 475 | 60 | 12 | 1 | not defined | 286 | 12 | 178.5 | not applicable |  | x |  | GL60 EN D201910_2 | @80% DoD | CC-CV | not defined | 80%
Battery_85 | ISI-079a | ISI-079 | LECLANCHÉ | Nickel rich | NMC 622 | Pouch | GL65 | Active | Prismatic | 7000 | 80 | not defined | not defined | 65 | 4.35 | 3.72 | 3 | 13 | 195 | 1 | 1120 | 475 | 65 | 13 | 1 | not defined | 286 | 12 | 178.5 | not applicable |  | x |  | GL65 EN-EUR B20213_0 | @100% DoD | CC-CV | not defined | 100%
Battery_86 | ISI-079b | ISI-079 | LECLANCHÉ | Nickel rich | NMC 622 | Pouch | GL65 | Active | Prismatic | 4000 | 80 | not defined | not defined | 65 | 4.35 | 3.72 | 3 | 13 | 195 | 1 | 1120 | 475 | 65 | 13 | 1 | not defined | 286 | 12 | 178.5 | not applicable |  | x |  | GL65 EN-EUR B20213_0 | @80% DoD | CC-CV | not defined | 80%
Battery_87 | ISI-08 | ISI-08 | Kokam | Nickel rich | NMC | Pouch | SLPB120255255 | Active | Prismatic | 6000 | 70 | 423 | 182 | 75 | 4.2 | 3.7 | 2.7 | 15 | 225 | 1 | 1535 |  | 75 | 15 | 1 | not defined | 265 | 11.8 | 268 | not applicable | 2020 | x | x | KKDS-20200514-BM-CEL-22 |  | CC-CV | not defined | 90%
Battery_88 | ISI-080 | ISI-080 | LG Chem | Nickel rich | NMC | Cylindrical | INR18650 MJ1 | Active | Cyl | 400 | 80 | not defined | 259.6 | 3.5 | 4.2 | 3.635 | 2.5 | 0.7 | 10 | 1.1429 | 49 |  | 3.4 | 0.96 | 0.42857 | not defined | not applicable | 65 |  | 18 | 2014 | x |  |  | SDL | CC-CV | not defined | not defined
Battery_89 | ISI-081 | ISI-081 | LG Chem | Nickel rich | NMC | Cylindrical | INR21700 M50T | Active | Cyl | 300 | 80 | not defined | not defined | 4.8 | 4.2 | 3.635 | 2.5 | 0.96 | 14.55 | 0.33 | 69 |  | 3.395 | 1.455 | 0.33 | 0.5 | not applicable | 70 |  | 21 | 2018 | x |  | 16.07.2018 |  | CC-CV | not defined | not defined
Battery_90 | ISI-082 | ISI-082 | LG Chem | Nickel rich | NMC 811 | Cylindrical | INR21700 M50 | Active | Cyl | 500 | 80 | not defined | 248.7 | 4.8 | 4.2 | 3.635 | 2.5 | 0.96 | 14.55 | 0.33 | 68.5 |  | 3.395 | 1.455 | 0.33 | 0.5 | not applicable | 70 |  | 21 | 2017 | x |  | 22.09.2017 |  | CC-CV | not defined | not defined
Battery_91 | ISI-083 | ISI-083 | Lishen | Nickel rich | NCA | Cylindrical | LR2170SA | Active | Cyl | 1000 | 80 | not defined | not defined | 4 | 4.2 | 3.65 | 2.5 | 2 | 12 | 1 | 68 |  | 2 | 0.8 | 0.5 | 0.5 | not applicable | 70 |  | 21 | 2017 | x |  | 19.05.2017 | SDL-26861 | CC-CV | 0.02 | not defined
Battery_92 | ISI-084 | ISI-084 | OSN | Lithium Titanate | LTO | Pouch | OSN-08198255-LT28 | Active | Prismatic | 30000 | 80 | not defined | not defined | 28 | 2.8 | 2.4 | 1.6 | 28 | 420 | not defined |  |  | 168 | 28 | not defined | not defined | 225 | 8 | 198 | not applicable |  |  | x | 2021 |  | CC-CV | not defined | not defined
Battery_93 | ISI-085 | ISI-085 | Panasonic | Nickel rich | NCA | Cylindrical | Panasonic NCR21700A | Active | Cyl | 1000 | 80 | not defined | not defined | 5 | 4.2 | 3.65 | 2.5 | 1 | 15 | not defined | 70 |  | 3 | 1 | not defined | not defined | not applicable | 70 |  | 21 |  |  | x | 2021 |  | CC-CV | not defined | not defined
Battery_94 | ISI-086 | ISI-086 | Panasonic | Nickel rich | NCA | Cylindrical | NCR20700A | Active | Cyl | 300 | 80 | 512 | 192 | 3.3 | 4.2 | 3.65 | 2.5 | 0.66 | 20 | 3 | 60 |  | 2.2 | 0.66 | 1 | not defined | not applicable | 70 |  | 20 |  |  | x |  |  | CC-CV | 0.03 | not defined
Battery_95 | ISI-087 | ISI-087 | Panasonic | Nickel rich | NCA | Cylindrical | NCR20700B | Active | Cyl | 500 | 80 | 659 | 224 | 4 | 4.2 | 3.65 | 2.5 | 0.8 | 12 | 2 | 63 |  | 2 | 0.8 | 0.5 | not defined | not applicable | 70 |  | 20 |  | x | x | - | SDL_25605 | CC-CV | 0.03 | not defined
Battery_96 | ISI-088 | ISI-088 | Samsung | Nickel rich | NCA | Cylindrical | INR21700-40T | Active | Cyl | 250 | 60 | not defined | not defined | 4 | 4.2 | 3.635 | 2.5 | 0.8 | 10 | 8 | 70 |  | 6 | 2 | 1.5 | not defined | not applicable | 70 |  | 21 | 2017 | x |  | 12.2017 |  | CC-CV | 0.03 | not defined
Battery_97 | ISI-089 | ISI-089 | Samsung | Nickel rich | NCA | Cylindrical | INR21700-48G | Active | Cyl | 500 | 60 | not defined | 250.4 | 4.8 | 4.2 | 3.635 | 2.5 | 0.96 | 9.6 | 1 | 70 |  | 4.8 | 1.44 | 0.3 | not defined | not applicable | 70 |  | 21 | 2015 | x |  | 10.2015 |  | CC-CV | not defined | not defined
Battery_98 | ISI-09 | ISI-09 | Kokam | Nickel rich | NMC | Pouch | SLPB130255255G1 | Active | Prismatic | 6000 | 70 | 503 | 211 | 103 | 4.2 | 3.7 | 2.7 | 20.6 | 206 | 1 | 1810 |  | 103 | 20.6 | 1 | not defined | 265 | 13.3 | 268 | not applicable | 2020 | x | x | - |  | CC-CV | not defined | 90%
Battery_99 | ISI-090 | ISI-090 | VAPCELL | Nickel rich | NMC | Cylindrical | INR21700 | Active | Cyl | not defined | not defined | not defined | not defined | 4.5 | 4.2 | 3.6 | 2.5 | 0.9 | 20 | not defined | 72 |  | 3 | 1.5 | not defined | not defined | not applicable | 70 |  | 21 |  |  | x | 24.05.2011 |  | CC-CV | not defined | not defined
Battery_100 | ISI-091 | ISI-091 | Eagle Picher Technologies LLC | Nickel rich | NMC, NCA, NMC/NCA | Prismatic | LiBG18EV-1 | Active | Prismatic | 2000 | 80 | 210 | 80 | 17 | 4.1 | 3.7 | 2.5 | 8.5 | 2000 | 0.5 | 810 |  | 27.5 | 1.1 | 1 | not defined | 229 | 9.8 | 142 | not applicable | 2020 | x |  |  | Dimensionen aus Inches in mm umgerechnet | CC-CV | not defined | not defined
Battery_101 | ISI-092 | ISI-092 | Eagle Picher Technologies LLC | Nickel rich | NMC, NCA, NMC/NCA | Prismatic | SLC-16050-003 | Active | Prismatic | not defined | not defined | 305.4 | 121.3 | 62.5 | 4.1 | 3.7 | 3 | 31.25 | 62.5 | not defined | 2020 |  | 125 | 31.25 | not defined | not defined | 172.7 | 58.4 | 81.5 | not applicable | 2016 | x |  |  | keine genaue Angabe zu Life Cycle | CC-CV | not defined | not defined
Battery_102 | ISI-093 | ISI-093 | Eagle Picher Technologies LLC | Nickel rich | NMC, NCA, NMC/NCA | Prismatic | SLC-21060-001 | Active | Prismatic | not defined | not defined | 324.1 | 131.7 | 72 | 4.1 | 3.7 | 3 | 36 | 72 | not defined | 1974 |  | 146 | 36 | not defined | not defined | 173 | 56.9 | 81.5 | not applicable | N/A | x |  |  | keine genaue Angabe zu Life Cycle | CC-CV | not defined | not defined
Battery_103 | ISI-094 | ISI-094 | Eagle Picher Technologies LLC | Nickel rich | NCA | Prismatic | LP 32975 | Active | Prismatic | 2000 | 80 | 285 | 114 | 12 | 4.1 | 3.6 | 3 | 2.4 | 96 | 0.5 | 465 |  |  | 6 | 0.5 | not defined | 97.9 | 25.3 | 71 | not applicable | 2019 | x |  | LP32975-0419 |  | CC-CV | 0.02 | 100%
Battery_104 | ISI-095 | ISI-095 | Eagle Picher Technologies LLC | Nickel rich | NCA | Prismatic | LP 33037 | Active | Prismatic | 2000 | 80 | 393 | 160 | 60 | 4.1 | 3.6 | 3 | 12 | 250 | 0.5 | 1600 |  |  | 12 | 0.5 | not defined | 141.3 | 34 | 137.7 | not applicable | 2019 | x |  |  |  | CC-CV | 0.02 | 100%
Battery_105 | ISI-096 | ISI-096 | Eagle Picher Technologies LLC | Nickel rich | NCA | Prismatic | LP 33081 | Active | Prismatic | 2000 | 80 | 335 | 141 | 30 | 4.1 | 3.6 | 3 | 6 | 150 | 0.5 | 950 |  |  | 6 | 0.5 | not defined | 140.5 | 28.1 | 95.7 | not applicable | 2019 | x |  | LP33081-0419 |  | CC-CV | 0.02 | 100%
Battery_106 | ISI-097 | ISI-097 | Eagle Picher Technologies LLC | Nickel rich | NCA | Prismatic | LP 33330 | Active | Prismatic | not defined | not defined | 263 | 105 | 6 | 4.1 | 3.6 | 3 | 1.2 | 24 | not defined | 222 |  |  |  | not defined | not defined | 77.8 | 22.2 | 49.8 | not applicable | 2019 | x |  |  | no charge data | CC-CV | 0.02 | 100%
Battery_107 | ISI-098 | ISI-098 | Eagle Picher Technologies LLC | Nickel rich | NCA | Prismatic | LP 33450 | Active | Prismatic | 2000 | 80 | 378 | 153 | 43 | 4.1 | 3.6 | 3 | 8.6 | 200 | 0.5 | 1270 |  |  | 21.5 | 0.5 | not defined | 151.7 | 30.7 | 106.7 | not applicable | 2019 | x |  | LP33450-0319 |  | CC-CV | 0.02 | 100%
Battery_108 | ISI-099 | ISI-099 | Eagle Picher Technologies LLC | Nickel rich | NCA | Prismatic | LP 34100 | Active | Prismatic | not defined | not defined | 165 | 70 | 5 | 4.1 | 3.6 | 3 |  | 500 | not defined | 275 |  |  | 2.5 | not defined | not defined | 143.2 | 7.4 | 105.9 | not applicable | 2019 | x |  |  | low temperature cell | CC-CV | 0.02 | 100%
Battery_109 | ISI-100 | ISI-100 | Amita Technologies | Nickel rich | NMC | Pouch | 9299130NE | Active | Prismatic | 1500 | 70 | 512 | 246 | 16.8 | 4.2 | 3.7 | 2.8 | 3.2 | 32 | 1 | 240 |  | 16 | 3.2 | 1 | 0.33 | 130 | 9.2 | 99 | not applicable | N/A | x |  | - | 1C-1C RT 1500 Cycle ≧ 70%SOH | CC-CV | 0.05 | 100%
Battery_110 | ISI-101 | ISI-101 | Amita Technologies | Nickel rich | NMC / LTO | Prismatic | 120155250L-AL40 | Active | Prismatic | 7500 | 80 | 198 | 90 | 42 | 2.7 | 2.2 | 1.6 | 8 | 200 | 1 | 980 |  | 120 | 8 | 1 | not defined | 250 | 12 | 155 | not applicable | 2019 | x |  | 15.10.2019 | 1C-1C RT > 10000 | CC-CV | not defined | not defined
Battery_111 | ISI-102 | ISI-102 | Amita Technologies | Lithium Iron Phosphate | LFP | Prismatic | 120155250P-LF01 | Active | Prismatic | 4000 | 80 | 275 | 128 | 40 | 3.65 | 3.2 | 2.5 | 8 | 120 | 1 | 980 |  | 120 | 8 | 1 | 0.33 | 250 | 12.2 | 155 | not applicable | 2020 | x |  | 18.06.2020 |  | CC-CV | not defined | not defined
Battery_112 | ISI-103a | ISI-103 | Amita Technologies | Nickel rich | NMC | Prismatic | 120155250N- AM44E | Active | Prismatic | 5000 | 80 | 384.6 | 202 | 49 | 4.2 | 3.65 | 2.8 | 9.6 | 144 | 1 | 885 |  | 9.6 | 144 | 1 | not defined | 250 | 12.2 | 155 | not applicable | 2020 | x |  | 18.06.2020 |  | CC-CV | 0.05 | 90%
Battery_113 | ISI-103b | ISI-103 | Amita Technologies | Nickel rich | NMC | Prismatic | 120155250N- AM44E | Active | Prismatic | 3500 | 80 | 384.6 | 202 | 49 | 4.2 | 3.65 | 2.8 | 9.6 | 144 | 1 | 885 |  | 9.6 | 144 | 1 | not defined | 250 | 12.2 | 155 | not applicable | 2020 | x |  | 18.06.2020 |  | CC-CV | 0.05 | 100%
Battery_114 | ISI-104 | ISI-104 | Amita Technologies | Nickel rich | NMC | Prismatic | 120155250NH-NH02 | Active | Prismatic | 3000 | 85 | 348.3 | 175 | 45 | 4.2 | 3.6 | 2.4 | 8.8 | 176 | 1 | 928 |  | 176 | 8.8 | 4 | not defined | 250 | 12.2 | 155 | not applicable | 2020 | x |  | 18.06.2020 |  | CC-CV | 0.05 | not defined
Battery_115 | ISI-105 | ISI-105 | Amita Technologies | Nickel rich | NMC | Pouch | 5099130NRS | Active | Prismatic | 2000 | 80 | 333 | 152 | 5.5 | 4.2 | 3.7 | 2.8 |  | 44 | 1 | 141 |  | 27.5 |  | 1 | not defined | 130 | 5.23 | 98 | not applicable | N/A | x |  | 07.12.2008 | Datasheet als Screenshot Webseite | CC-CV | not defined | not defined
Battery_116 | ISI-106 | ISI-106 | Amita Technologies | Nickel rich | NMC | Pouch | 7799130N | Active | Prismatic | 2000 | not defined | 388 | 181 | 10.3 | 4.2 | 3.7 | 2.8 |  | 30.9 | 1 | 218 |  | 10.3 |  | 1 | not defined | 130 | 8.2 | 98 | not applicable | N/A | x |  | - | Datasheet als Screenshot Webseite | CC-CV | not defined | not defined
Battery_117 | ISI-107 | ISI-107 | Amita Technologies | Nickel rich | NCA | Pouch | 8399130NE | Active | Prismatic | 700 | not defined | 521 | 235 | 14.5 | 4.2 | 3.7 | 2.8 |  | 14.5 | 1 | 235 |  | 14.5 |  | 1 | not defined | 130 | 8.3 | 99 | not applicable | N/A | x |  | - | Datasheet als Screenshot Webseite | CC-CV | not defined | not defined
Battery_118 | ISI-108 | ISI-108 | Amita Technologies | Nickel rich | NMC | Pouch | 7799130ND | Active | Prismatic | 2000 | not defined | 440 | 202 | 11.7 | 4.2 | 3.7 | 2.8 |  | 35.1 | 1 | 221 |  | 11.7 |  | 1 | not defined | 130 | 8.1 | 98 | not applicable | N/A | x |  | - |  | CC-CV | not defined | not defined
Battery_119 | ISI-109 | ISI-109 | Amita Technologies | Lithium Iron Phosphate | LFP | Pouch | 7799130P | Active | Prismatic | 3000 | not defined | 266 | 135 | 7.5 | 3.65 | 3.2 | 2.5 |  | 37.5 | not defined | 195 |  | 15 |  | not defined | not defined | 130 | 7.9 | 98 | not applicable | N/A | x |  | - |  | CC-CV | not defined | not defined
Battery_120 | ISI-110 | ISI-110 | Amita Technologies | Nickel rich | NMC | Pouch | 9299130N | Active | Prismatic | 2000 | not defined | 404 | 184 | 13 | 4.2 | 3.7 | 2.8 |  | 39 | 1 | 260 |  | 13 |  | 1 | not defined | 130 | 9.05 | 98 | not applicable | N/A | x |  | - |  | CC-CV | not defined | not defined
Battery_121 | ISI-111 | ISI-111 | Eemb Co | Lithium Iron Phosphate | LFP | Prismatic | LP7851119F | Active | Prismatic | 2000 | not defined | not defined | not defined | 3.5 | 3.65 | 3.2 | 2 | 0.7 | 7 | 0.5 | 87.5 |  | 3.5 | 0.73 | 0.5 | 0.33 | 120 | 8.1 | 51.5 | not applicable | 2015 | x |  |  | no data spec. energy | CC-CV | not defined | not defined
Battery_122 | ISI-112 | ISI-112 | Eemb Co | Lithium Iron Phosphate | LFP | Prismatic | LP1167220F | Active | Prismatic | 2000 | not defined | not defined | not defined | 11 | 3.65 | 3.2 | 2 | 2.2 | 22 | 0.5 | 275 |  | 11 | 0.73 | 0.5 | 0.33 | 224 | 11.3 | 67.5 | not applicable | 2016 | x |  | 13.10.2016 | no data spec. energy | CC-CV | not defined | 100%
Battery_123 | ISI-113 | ISI-113 | Eemb Co | Lithium Iron Phosphate | LFP | Prismatic | LP7568130F | Active | Prismatic | 2000 | not defined | not defined | not defined | 5 | 3.65 | 3.2 | 2 | 1 | 10 | 0.5 | 125 |  | 5 | 0.73 | 0.5 | 0.33 | 131 | 7.8 | 68.5 | not applicable | 2015 | x |  | 18.09.2015 | no data spec. energy | CC-CV | not defined | 100%
Battery_124 | ISI-114 | ISI-114 | Eemb Co | Lithium Iron Phosphate | LFP | Prismatic | LP9590120F | Active | Prismatic | 2000 | not defined | not defined | not defined | 8.5 | 3.65 | 3.2 | 2 | 1.7 | 17 | 0.5 | 170 |  | 8.5 | 0.73 | 0.5 | 0.33 | 121 | 9.8 | 90.5 | not applicable | 2018 | x |  | 30.06.2018 | no data spec. energy | CC-CV | not defined | 100%
Battery_125 | ISI-115 | ISI-115 | Eemb Co | Lithium Iron Phosphate | LFP | Prismatic | LP60100100F | Active | Prismatic | 2000 | not defined | not defined | not defined | 4.5 | 3.65 | 3.2 | 2 | 0.9 | 9 | 0.5 | 112.5 |  | 4.5 | 0.73 | 0.5 | 0.33 | 101 | 6.3 | 100.5 | not applicable | 2015 | x |  | 18.09.2015 | no data spec. energy | CC-CV | not defined | 100%
Battery_126 | ISI-116 | ISI-116 | Eemb Co | Lithium Iron Phosphate | LFP | Prismatic | LP90100160F | Active | Prismatic | 2000 | not defined | not defined | not defined | 10 | 3.65 | 3.2 | 2 | 2 | 20 | 0.5 | 250 |  | 10 | 0.73 | 0.5 | 0.33 | 166 | 9.5 | 101 | not applicable | 2017 | x |  | 18.07.2017 | no data spec. energy | CC-CV | not defined | 100%
Battery_127 | ISI-117 | ISI-117 | Eemb Co | Lithium Iron Phosphate | LFP | Prismatic | LP7851119F | Active | Prismatic | 2000 | not defined | not defined | not defined | 7 | 3.65 | 3.2 | 2 | 1.4 | 14 | 0.5 | 175 |  | 7 | 0.73 | 0.5 | 0.33 | 123 | 7.8 | 103.5 | not applicable | 2014 | x |  | 10.06.2015 | no data spec. energy | CC-CV | not defined | 100%
Battery_128 | ISI-118 | ISI-118 | Eagle Picher Technologies LLC | Nickel rich | NCA | Prismatic | LP 32770 | Active | Prismatic | 2000 | 80 | 343 | 134 | 55 | 4.1 | 3.7 | 3 | 11 | 440 | 0.5 | 1680 |  | 27.5 | 11 | 0.5 | not defined | 141 | 34 | 137.7 | not applicable | 2016 | x |  |  |  | CC-CV | not defined | not defined
Battery_129 | ISI-119 | ISI-119 | BMZ / Sony | Nickel rich | NMC 811 | Cylindrical | BMZ 21700 50EL | Active | Cyl | 1000 | 90 | not defined | 257 | 5 | 4.2 | 3.6 | 2.5 | 1 | 14 | 0.33 | 68.5 |  | 2.38 | 1.45 | 0.33 | not defined | not applicable | 70.15 |  | 21.1 | 2018 | x |  |  |  | CC-CV | not defined | not defined
Battery_130 | ISI-120 | ISI-120 | Zenlabs / Envia | Nickel rich | NMC 811 | Pouch | ENV 11.6 Ah | Active | Prismatic | 800 | 80 | 850 | 340 | 12 | 4.2 | 3.45 | 2.5 | 2.4 | 60 | 1 | 121 |  | 12 | 2.4 | 1 | not defined | 145 | 6 | 64 | not applicable | 2019 | x |  | 12.06.2019 |  | CC-CV | not defined | not defined
Battery_131 | ISI-121 | ISI-121 | Zenlabs / Envia | Nickel rich | NMC | Pouch | ENV 50.4 Ah | Active | Prismatic | 1000 | 80 | 640 | 300 | 51 | 4.3 | 3.46 | 2.5 | 10.2 | 255 | 1 | 592 |  | 51 | 10.2 | 1 | not defined | 320 | 7 | 102 | not applicable | 2019 | x |  |  |  | CC-CV | not defined | not defined
Battery_132 | ISI-122 | ISI-122 | Yoku Energy (Shenzhen) Co |  |  | Pouch | 2895129 | Active | Prismatic | 800 | 80 | not defined | not defined | 4.42 | 4.35 | 3.85 | 2.5 | 1 | 8.8 | 0.5 | 79 |  | 4.4 | 1 | 0.33 | not defined | 129 | 2.8 | 95 | not applicable |  | (x) | x |  |  | CC-CV | not defined | not defined
Battery_133 | ISI-123 | ISI-123 | EVE Energy | Lithium Iron Phosphate | LFP | Prismatic | LF105-73103 | Active | Prismatic | 3500 | 80 | not defined | not defined | 106.5 | 3.65 | 3.2 | 2.5 | 53.25 | 319.5 | 1 | 1980 |  | 106.5 | 53.25 | 1 | not defined | 200.5 | 36.7 | 130.3 | not applicable | 2017 | x |  | 17.10.2017 |  | CC-CV | 0.05 | not defined
Battery_134 | ISI-124 | ISI-124 | EVE Energy | Lithium Iron Phosphate | LFP | Prismatic | LF90K | Active | Prismatic | 3500 | 80 | 318 | 147 | 91.5 | 3.65 | 3.2 | 2.5 | 265 | 681 | 1 | 1990 |  | 91.5 | 45.75 | 1 | not defined | 195.3 | 36.2 | 130.1 | not applicable |  |  | x |  |  | CC-CV | not defined | not defined
Battery_135 | ISI-125 | ISI-125 | BMZ / TerraE | Nickel rich | NCA | Cylindrical | INR 21700 50 E | Active | Cyl | 800 | 80 | 727 | 264 | 5 | 4.2 | 3.6 | 2.75 | 1 | 15 | 1 | 72 |  | 3.5 | 0.2 | 0.5 | not defined | not applicable | 70.9 |  | 21.7 | 2021 | x |  | 24.09.2021 |  | CC-CV | 0.02 | not defined
Battery_136 | ISI-126 | ISI-126 | SKI | Nickel rich |  | Pouch | SKI Kia Niro | Active | Prismatic | 1000 | 80 | 607 | 257 | 60 | 4.35 | 3.6 | 2.75 | 30 | 120 | 1 | 899.3 |  | 60 | 30 | 1 | not defined | 300 | 15 | 108.5 | not applicable | 2019 |  | x |  |  | CC-CV | not defined | not defined
Battery_137 | ISI-127 | ISI-127 | CALB | Nickel rich | NMC | Prismatic | L148N50B | Active | Prismatic | 2000 | 80 | not defined | 212 | 50 | 4.35 | 3.66 | 2.75 | 25 | 50 | 1 | 861 |  | 50 | 25 | 1 | not defined | 148 | 26.5 | 97.5 | not applicable | 2019 | x |  | 10.2019 |  | CC-CV | not defined | 80%
Battery_138 | ISI-128 | ISI-128 | CALB | Lithium Iron Phosphate | LFP | Prismatic | L135F72 (CAM72) | Active | Prismatic | 2000 | 80 | not defined | 132 | 72 | 3.65 | 3.2 | 2.5 | 36 | 72 | 1 | 1780 |  | 72 | 36 | 1 | not defined | 215 | 30 | 135 | not applicable | 2019 | x |  | 10.2019 |  | CC-CV | not defined | 80%
Battery_139 | ISI-129 | ISI-129 | CALB | Lithium Iron Phosphate | LFP | Prismatic | L160F100B | Active | Prismatic | 3000 | 80 | not defined | 160 | 100 | 3.65 | 3.2 | 2.5 | 50 | 100 | 1 | 1970 |  | 100 | 50 | 1 | not defined | 160 | 49.9 | 116 | not applicable | 2019 | x |  | 10.2019 |  | CC-CV | not defined | 80%
Battery_140 | ISI-130 | ISI-130 | CALB | Lithium Iron Phosphate | LFP | Prismatic | LFP176Ah | Active | Prismatic | 2000 | 80 | not defined | 141 | 176 | 3.65 | 3.2 | 2.5 | 88 | 176 | 1 | 3984 |  | 176 | 88 | 1 | not defined | 207 | 53.7 | 174 | not applicable | 2019 | x |  | 10.2019 |  | CC-CV | not defined | 80%
Battery_141 | ISI-131 | ISI-131 | CALB | Lithium Iron Phosphate | LFP | Prismatic | 26650FS3 | Active | Prismatic | 2000 | 80 | not defined | 129 | 3.6 | 3.65 | 3.2 | 2 | 1.8 | 10.8 | 0.5 | 89 |  | 5.4 | 1.8 | 0.5 | not defined | not applicable | 65 |  | 26 | 2019 | x |  | 10.2019 |  | CC-CV | not defined | 80%
Battery_142 | ISI-132 | ISI-132 | Samsung | Nickel rich |  | Prismatic | CS0495RT001A | Active | Prismatic | not defined | not defined | 488 | 208 | 49.5 | 4.35 | 3.6 | 2.75 | 24.75 | 49.5 | 1 | 866 |  | 49.5 | 24.75 | 1 | not defined | 148 | 27 | 91 | not applicable | 2019 |  | x | 17.02.2022 | Batemo | CC-CV | not defined | not defined
Battery_143 | ISI-133 | ISI-133 | BAK | Nickel rich |  | Cylindrical | N21700CG-50 | Active | Cyl | 800 | 80 | 704 | 260 | 5 | 4.2 | 3.6 | 2.5 | 2.5 | 15 | 1 | 70 |  | 5 | 2.5 | 0.5 | not defined | not applicable | 70 |  | 21 | 2020 |  | x | 22.04.2020 | Batemo | CC-CV | 0.01 | not defined
Battery_144 | ISI-134 | ISI-134 | Panasonic | Nickel rich |  | Cylindrical | NCR2170‑M | Active | Cyl | not defined | not defined | 755 | 271 | 5.02 | 4.2 | 3.6 | 2.5 | 2.51 | 15.8 | 1 | 70 |  | 5.02 | 2.51 | 0.5 | not defined | not applicable | 70 |  | 21 | 2020 |  | x | 01.09.2021 | Batemo | CC-CV | not defined | not defined
Battery_145 | ISI-135 | ISI-135 | Molicel | Nickel rich |  | Cylindrical | INR-21700-P42B | Active | Cyl | 800 | 80 | 601 | 226 | 4.2 | 4.2 | 3.6 | 2.5 | 4.2 | 26 | 1 | 70 |  | 6 | 4.2 | 1 | not defined | not applicable | 70 |  | 21 |  |  | x | - | Batemo | CC-CV | 0.01 | not defined
Battery_146 | ISI-136 | ISI-136 | Molicel | Nickel rich |  | Cylindrical | INR-21700-P42A | Active | Cyl | 800 | 80 | 615 | 230 | 4.2 | 4.2 | 3.6 | 2.5 | 4.2 | 26 | 2.5 | 70 |  | 6 | 4.2 | 1 | not defined | not applicable | 70 |  | 21 |  |  | x | - | Batemo | CC-CV | 0.01 | not defined
Battery_147 | ISI-137 | ISI-137 | Samsung | Nickel rich |  | Cylindrical | INR-21700-50S | Active | Cyl | not defined | not defined | 742 | 260 | 5 | 4.2 | 3.6 | 2.5 | 5 | 20 | 1 | 72 |  | 6 | 2.5 | 1 | not defined | not applicable | 70 |  | 21 | 2020 |  | x | - | Batemo | CC-CV | not defined | not defined
Battery_148 | ISI-138 | ISI-138 | LG Chem | Nickel rich |  | Pouch | A7 | Active | Prismatic | not defined | not defined | 524 | 211 | 50 | 4.2 | 3.6 | 2.5 | 50 | 179 | 1 | 895 |  | 50 | 25 | 1 | not defined | 298 | 10.6 | 153 | not applicable | 2018 |  | x | 01.05.2017 | Batemo | CC-CV | not defined | not defined
Battery_149 | ISI-139 | ISI-139 | Lishen | Nickel rich |  | Prismatic | C‑PR51A | Active | Prismatic | not defined | not defined | 481 | 215 | 51 | 4.2 | 3.6 | 2.5 | 51 | 188 | 1 | 911 |  | 51 | 25.5 | 1 | not defined | 148 | 28 | 98 | not applicable |  |  | x |  | Batemo | CC-CV | not defined | not defined
Battery_150 | ISI-140 | ISI-140 | LG Chem | Nickel rich |  | Pouch | E61V | Active | Prismatic | not defined | not defined | 641 | 257 | 61 | 4.2 | 3.6 | 2.5 | 30.5 | 61 | 0.5 | 875 |  | 61 | 20.13 | 0.33 | not defined | 355 | 11.4 | 110 | not applicable | 2019 |  | x | 01.04.2021 | Batemo | CC-CV | not defined | not defined
Battery_151 | ISI-141 | ISI-141 | LG Chem | Nickel rich |  | Pouch | E66A | Active | Prismatic | not defined | not defined | 648 | 259 | 65 | 4.2 | 3.657 | 2.5 | 32.5 | 65 | 0.5 | 897 | 426 | 65 | 21.45 | 0.33 | not defined | 350 | 11.7 | 104 | not applicable | 2020 |  | x | 01.11.2020 | Batemo | CC-CV | not defined | not defined
Battery_152 | ISI-142 | ISI-142 | LG Chem | Nickel rich |  | Pouch | E63 | Active | Prismatic | 1000 | 80 | not defined | not defined | 65.6 | 4.2 | 3.6 | 2.5 | 32.8 | 65.6 | 0.5 | 964 |  | 65.6 | 21.648 | 0.33 | not defined | 325 | 11.5 | 125 | not applicable | 2018 | x |  | 26.02.2018 | @25°C Room | CC-CV | not defined | not defined
Battery_153 | ISI-143a | ISI-143 | Samsung | Nickel rich |  | Cylindrical | INR21700-48X | Active | Cyl | 1500 | 70 | not defined | not defined | 4.8 | 4.2 | 3.6 | 2.5 | 0.96 | 4.8 | 1 | 72 |  | 4.8 | 1.584 | 1 | not defined | not applicable | 70 |  | 21 |  |  | x | 2020 |  | CC-CV | not defined | 80%
Battery_154 | ISI-143b | ISI-143 | Samsung | Nickel rich |  | Cylindrical | INR21700-48X | Active | Cyl | 500 | 70 | not defined | not defined | 4.8 | 4.2 | 3.6 | 2.5 | 0.96 | 4.8 | 1 | 72 |  | 4.8 | 1.584 | 1 | not defined | not applicable | 70 |  | 21 |  |  | x | 2020 |  | CC-CV | not defined | 100%
Battery_155 | ISI-144 | ISI-144 | LG Chem | Nickel rich |  | Pouch | E63B | Active | Prismatic | 1200 | 65 | not defined | not defined | 63 | 4.2 | 3.6 | 2.5 | 31.5 | 63 | 1 | 882 |  | 63 | 18.9 | 0.33 | not defined | 301 | 14.5 | 100 | not applicable | 2018 | x |  | - | @25°C Room | CC-CV | not defined | not defined
Battery_156 | ISI-145 | ISI-145 | LG Chem | Nickel rich | NMC712 | Pouch | E78 | Active | Prismatic | 1500 | 80 | not defined | 265 | 78 | 4.2 | 3.6 | 2.5 | 23.4 | 78 | 0.33 | 965 |  | 78 | 23.4 | 0.33 | not defined | 530 | 8.5 | 100 | not applicable | 2021 |  | x | 2022 | @25°C Room | CC-CV | not defined | not defined
Battery_157 | ISI-146 | ISI-146 | A123 | Lithium Iron Phosphate | LFP | Pouch | A123 20AH | Active | Prismatic | 1000 | 80 | not defined | not defined | 20 | 3.65 | 3.3 | 2.5 | 4 | 20 | not defined | 496 |  | 20 | 4 | not defined | not defined | 227 | 7.25 | 160 | not applicable |  |  | x |  |  | CC-CV | not defined | not defined
Battery_158 | ISI-147 | ISI-147 | LG Chem | Nickel rich | NMC | Pouch | NX2.1 | Active | Prismatic | 1000 | 80 | not defined | 265 | 60 | 4.2 | 3.6 | 2.5 | 12 | 120 | 0.33 | 820 |  | 60 | 12 | 0.33 | not defined | 330 | 16.5 | 100 | not applicable | 2020 | x | x | - | @25°C Room | CC-CV | not defined | not defined
Battery_159 | ISI-148 | ISI-148 | CALB | Lithium Iron Phosphate | LFP | Prismatic | CA400 | Active | Prismatic | 2000 | 80 | not defined | not defined | 400 | 3.65 | 3.2 | 2.5 | 120 | 800 | 0.3 | 13600 |  | 400 | 120 | 0.3 | not defined | 450 | 71 | 275 | not applicable |  | x |  | - |  | CC-CV | not defined | 80%
Battery_160 | ISI-149 | ISI-149 | CALB | Lithium Iron Phosphate | LFP | Prismatic | CAM72 | Active | Prismatic | 2000 | 80 | not defined | not defined | 72 | 3.65 | 3.2 | 2.5 | 21.6 | 216 | 0.3 | 1900 |  | 72 | 21.6 | 0.3 | not defined | 68 | 29 | 216 | not applicable |  | x |  | - |  | CC-CV | not defined | 80%
Battery_161 | ISI-150 | ISI-150 | Melasta | Lithium Iron Phosphate | LFP | Prismatic | MB-LFP-32173128 | Active | Prismatic | 2000 | 80 | not defined | not defined | 60 | 3.65 | 3.2 | 2 | 12 | 180 | 0.2 | 1410 |  | 120 | 12 | 0.2 | not defined | 173 | 32 | 124 | not applicable |  | x |  | - |  | CC-CV | 0.02 | 80%
Battery_162 | ISI-151 | ISI-151 | Melasta | Lithium Iron Phosphate | LFP | Cylindrical | MB-IFR26650 | Active | Cyl | 2000 | 80 | not defined | not defined | 3.8 | 3.65 | 3.2 | 2 | 0.76 | 11.4 | 0.2 | 92 |  | 3.8 | 0.76 | 0.2 | not defined | not applicable | 65.2 |  | 26.5 |  | x |  | - |  | CC-CV | 0.02 | 80%
Battery_163 | ISI-152 | ISI-152 | Melasta | Nickel rich | NMC | Pouch | SLPBB042126 | Active | Prismatic | 100 | 80 | not defined | not defined | 6.55 | 4.2 | 3.7 | 2.5 | 1.31 | 98.25 | 15 | 126 |  | 13.1 | 1.31 | 0.5 | not defined | 127 | 10.2 | 42 | not applicable |  | x |  | - |  | CC-CV | 0.02 | 80%
Battery_164 | ISI-153 | ISI-153 | Kokam | Nickel rich | NMC | Pouch | SLPB70205130P | Active | Prismatic | 1400 | 80 | not defined | not defined | 12 | 4.2 | 3.7 | 2.7 | 12 | 180 | 0.5 | 345 |  | 36 | 12 | 0.5 | not defined | 208 | 130 | 7 | not applicable | 2011 | x |  | 28.04.2011 |  | CC-CV | 0.05 | 80%
Battery_165 | ISI-154 | ISI-154 | Saft |  |  | Prismatic | INT 176065 ISR FL | Active | Prismatic | 2250 | not defined | not defined | not defined | 5.6 | 4.2 | 3.65 | 2.5 | 2.8 | 11 | 0.5 | 155 |  | 5.6 | 5.6 | 1 | not defined | 63 | 74 | 20.6 | not applicable | 2020 | x |  | 12.2020 |  | CC-CV | not defined | 100%
Battery_166 | ISI-155 | ISI-155 | Saft |  |  | Prismatic | MP 144350 XLR | Active | Prismatic | 1100 | not defined | 335 | 142 | 2.6 | 4.2 | 3.65 | 2.5 | 1.3 | 5 | 0.5 | 66 |  | 2.6 | 2.6 | 1 | not defined | 42.9 | 50.1 | 14.5 | not applicable | 2018 | x |  | 04.2018 |  | CC-CV | not defined | 100%
Battery_167 | ISI-156 | ISI-156 | Saft |  |  | Prismatic | MP 176065 ISE | Active | Prismatic | 1000 | not defined | 264 | 150 | 5.6 | 4.2 | 3.65 | 2.5 | 2.8 | 11 | 0.5 | 135 |  | 5.6 | 5.6 | 0.5 | not defined | 60.5 | 68.7 | 19.05 | not applicable | 2019 | x |  | 07.2009 |  | CC-CV | not defined | 100%
Battery_168 | ISI-157a | ISI-157 | Gaia | Nickel rich | NCA | Cylindrical | HP 602030 | Active | Cyl | 1000 | 80 | 282 | 108 | 45 | 4.2 | 3.6 | 3 | 90 | 450 | 0.5 | 1500 |  | 180 | 45 | 0.5 | not defined | not applicable | 232 |  | 60 | 2009 | x |  | 06.2009 |  | CC-CV | not defined | 80%
Battery_169 | ISI-157b | ISI-157 | Gaia | Nickel rich | NCA | Cylindrical | HP 602030 | Active | Cyl | 2000 | 60 | 282 | 108 | 45 | 4.2 | 3.6 | 3 | 90 | 450 | 0.5 | 1500 |  | 180 | 45 | 0.5 | not defined | not applicable | 232 |  | 60 | 2009 | x |  | 06.2009 |  | CC-CV | not defined | 60%
Battery_170 | ISI-158 | ISI-158 | Keeppower |  |  | Cylindrical | NH2140 | Active | Cyl | 500 | 70 | not defined | not defined | 4 | 4.2 | 3.7 | 2.5 | 0.8 | 35 | not defined | 69 |  | 4 | 0.05 | not defined | not defined | not applicable | 70.3 |  | 21.5 |  | x |  | - |  | CC-CV | not defined | not defined
Battery_171 | ISI-159a | ISI-159 | Panasonic |  |  | Cylindrical | NCR18650BF | Active | Cyl | 500 | 80 | 677 | 248 | 3.35 | 4.2 | 3.6 | 2.5 | 3.25 | 3.25 | 1 | 46.5 |  | 1.625 | 1.625 | 0.5 | not defined | not applicable | 65.1 |  | 18.24 |  | x |  | - |  | CC-CV | 0.02 | not defined
Battery_172 | ISI-159b | ISI-159 | Panasonic |  |  | Cylindrical | NCR18650BF | Active | Cyl | 500 | 80 | 600 | 219 | 2.965 | 4.1 | 3.6 | 2.5 | 3.25 | 3.25 | 1 | 46.5 |  | 1.625 | 1.625 | 0.5 | not defined | not applicable | 65.1 |  | 18.24 |  | x |  | - |  | CC-CV | 0.02 | not defined
Battery_173 | ISI-160a | ISI-160 | Panasonic | Nickel rich | NCA | Prismatic | NCA596080 | Active | Prismatic | 300 | 80 | 506 | 212 | 4.179 | 4.2 | 3.6 | 2.75 | 3.94 | 3.94 | 0.5 | 67 |  | 2.758 | 2.758 | 0.8 | not defined | 60 | 80 | 5.85 | not applicable |  | x |  | - |  | CC-CV | not defined | not defined
Battery_174 | ISI-160b | ISI-160 | Panasonic | Nickel rich | NCA | Prismatic | NCA596080 | Active | Prismatic | 300 | 80 | 506 | 212 | 3.95 | 4.2 | 3.6 | 2.75 | 3.94 | 3.94 | 0.5 | 67 |  | 2.758 | 2.758 | 0.8 | not defined | 60 | 80 | 5.85 | not applicable |  | x |  | - |  | CC-CV | not defined | not defined
Battery_175 | ISI-161 | ISI-161 | Samsung | Nickel rich | NMC | Cylindrical | INR21700-30T | Active | Cyl | 250 | 60 | not defined | not defined | 3 | 4.2 | 3.6 | 2.5 | 0.6 | 35 | 12 | 69 |  | 4 | 1.5 | 1.5 | not defined | not applicable | 70.3 |  | 21.22 |  | x |  | Version No. 2.0 |  | CC-CV | not defined | not defined
Battery_176 | ISI-162 | ISI-162 | Hypercell |  |  | Cylindrical | NCR20700 | Active | Cyl | 300 | 70 | not defined | not defined | 4.25 | 4.25 | 3.6 | 2.5 | 0.85 | 3.4 | not defined | 70 |  | 4.05 | 2.125 | not defined | not defined | not applicable | 74 |  | 20.5 | 2018 | x |  | 29.09.2018 |  | CC-CV | 0.02 | not defined
Battery_177 | ISI-163 | ISI-163 | Panasonic |  |  | Pouch | UPF673791 | Active | Prismatic | 500 | 80 | 449 | 202 | 2.9 | 4.2 | 3.7 | 2.75 | 2.9 | 2.9 | 1 | 51 |  | 2.9 | 2.9 | 1 | not defined | 37.3 | 91.7 | 6.7 | not applicable |  | x |  | - |  | CC-CV | 0.02 | not defined
Battery_178 | ISI-164 | ISI-164 | Kokam |  |  | Pouch | SLPB65216216 | Active | Prismatic | 800 | 80 | not defined | not defined | 30 | 4.2 | 3.7 | 2.7 | 30 | 150 | 0.5 | 700 |  | 30 | 30 | 0.5 | not defined | 220 | 215 | 6.8 | not applicable |  | x |  | - |  | CC-CV | not defined | 80%
Battery_179 | ISI-165 | ISI-165 | Kokam |  |  | Pouch | SLPB90216216 | Active | Prismatic | 800 | 80 | not defined | not defined | 40 | 4.2 | 3.7 | 2.7 | 40 | 200 | 0.5 | 935 |  | 40 | 40 | 0.5 | not defined | 220 | 215 | 9 | not applicable |  | x |  | - |  | CC-CV | not defined | 80%
Battery_180 | ISI-166 | ISI-166 | Kokam |  |  | Pouch | SLPB53460330 | Active | Prismatic | 800 | 80 | not defined | not defined | 70 | 4.2 | 3.7 | 2.7 | 70 | 350 | 0.5 | 1700 |  | 70 | 70 | 0.5 | not defined | 325 | 455 | 5.3 | not applicable |  | x |  | - |  | CC-CV | not defined | 80%
Battery_181 | ISI-167 | ISI-167 | Kokam |  |  | Pouch | SLPB30205130H | Active | Prismatic | 800 | 80 | not defined | not defined | 5 | 4.2 | 3.7 | 2.7 | 25 | 50 | 0.5 | 164 |  | 10 | 10 | 0.5 | not defined | 130 | 206 | 3.1 | not applicable |  | x |  | - |  | CC-CV | not defined | 80%
Battery_182 | ISI-168 | ISI-168 | Kokam |  |  | Pouch | SLPB41205130H | Active | Prismatic | 800 | 80 | not defined | not defined | 7.5 | 4.2 | 3.7 | 2.7 | 37.5 | 75 | 0.5 | 226 |  | 15 | 15 | 0.5 | not defined | 130 | 206 | 4.2 | not applicable |  | x |  | - |  | CC-CV | not defined | 80%
Battery_183 | ISI-169 | ISI-169 | Kokam |  |  | Pouch | SLPB11043140H | Active | Prismatic | 500 | 80 | not defined | not defined | 4.8 | 4.2 | 3.7 | 2.7 | 96 | 192 | 0.5 | 115 |  | 14.4 | 14.4 | 0.5 | not defined | 140 | 42.5 | 11 | not applicable |  | x |  | - |  | CC-CV | not defined | 80%
Battery_184 | ISI-170 | ISI-170 | Kokam |  |  | Pouch | SLPB45205130P | Active | Prismatic | 800 | 80 | not defined | not defined | 7.2 | 4.2 | 3.7 | 2.7 | 14.4 | 144 | 0.5 | 226 |  | 21.6 | 21.6 | 0.5 | not defined | 130 | 206 | 4.5 | not applicable |  | x |  | - |  | CC-CV | not defined | 80%
Battery_185 | ISI-171 | ISI-171 | ENERTECH | Nickel rich | NMC, NCA, NMC/NCA | Pouch | SPB 58253172P4 | Active | Prismatic | 2000 | 80 | 366 | 185 | 25 | 4.2 | 3.7 | 2.7 | 12.5 | 75 | 1 | 500 |  | 125 | 12.5 | 1 | not defined | 253 | 5.8 | 172 | not applicable | 2020 | x |  | - |  | CC-CV | not defined | not defined
Battery_186 | ISI-172 | ISI-172 | Amita Technologies | Nickel rich | NMC | Prismatic | 120155250NH - NH04 | Active | Prismatic | 3000 | 80 | 398 | 199 | 50 | 4.2 | 3.7 | 2.8 | 9 | 180 | 1 | 930 |  | 180 | 9 | 3 | not defined | 251 | 12.5 | 157 | not applicable | 2020 | x |  | 18.06.2020 |  | CC-CV | 0.05 | not defined
Battery_187 | ISI-173 | ISI-173 | BMZ / TerraE | Nickel rich |  | Cylindrical | INR 21700 58 E | Active | Cyl | 800 | 80 | not defined | not defined | 5.7 | 4.2 | 3.6 | 2.75 | 1.14 | 15 | 1 | 75 |  | 5.7 | 1.14 | 0.5 | not defined | not applicable | 70.9 |  | 21.7 | 2022 | x | x | 24.02.2022 |  | CC-CV | 0.02 | not defined
Battery_188 | ISI-174 | ISI-174 | Yinglong | Lithium Titanate | LTO | Cylindrical | LTO 9Ah | Active | Cyl | 16000 | 80 | 170 | 76 | 9 | 2.7 | 2.3 | 1.5 | 1.8 | 90 | 1 | 270 |  | 90 | 1.8 | 1 | not defined | not applicable | 140 |  | 33.2 | 2022 | x |  |  |  | CC-CV | not defined | not defined
Battery_189 | ISI-175 | ISI-175 | Yinglong | Lithium Titanate | LTO | Cylindrical | LTO 40Ah | Active | Cyl | 25000 | 80 | 128 | 76 | 40 | 2.7 | 2.3 | 1.5 | 8 | 240 | 1 | 1210 |  | 240 | 8 | 1 | not defined | not applicable | 161 |  | 66 | 2022 | x |  |  |  | CC-CV | not defined | not defined
Battery_190 | ISI-176 | ISI-176 | Yinglong | Lithium Titanate | LTO | Cylindrical | LTO 45Ah | Active | Cyl | 25000 | 80 | 144 | 80 | 45 | 2.7 | 2.3 | 1.5 | 9 | 225 | 1 | 1270 |  | 225 | 9 | 1 | not defined | not applicable | 161 |  | 66 | 2022 | x |  |  |  | CC-CV | not defined | not defined
Battery_191 | ISI-177 | ISI-177 | Yinglong | Lithium Titanate | LTO | Prismatic | LTO 30Ah | Active | Prismatic | 16000 | 80 | 152 | 67 | 30 | 2.7 | 2.3 | 1.5 | 6 | 180 | 1 | 1030 |  | 180 | 6 | 1 | not defined | not applicable | 173 | 28.5 | 97 | 2022 | x |  |  |  | CC-CV | not defined | not defined
Battery_192 | ISI-178 | ISI-178 | Yinglong | Lithium Titanate | LTO | Prismatic | LTO 33Ah | Active | Prismatic | 16000 | 80 | 142 | 61 | 33 | 2.7 | 2.3 | 1.5 | 6.6 | 198 | 1 | 1245 |  | 198 | 6.6 | 1 | not defined | not applicable | 205 | 21 | 130 | 2022 | x |  |  |  | CC-CV | not defined | not defined
Battery_193 | ISI-179 | ISI-179 | Yinglong | Lithium Titanate | LTO | Pouch | LTO 68Ah | Active | Prismatic | 25000 | 80 | 182 | 81 | 68 | 2.7 | 2.3 | 1.5 | 13.6 | 476 | 1 | 1880 |  | 476 | 13.6 | 1 | not defined | not applicable | 263 | 12.6 | 256 | 2022 | x |  |  |  | CC-CV | not defined | not defined
Battery_194 | ISI-180 | ISI-180 | ELERIX | Lithium Titanate | LTO | Prismatic | EX-T30K | Active | Prismatic | 16000 | 80 | 147 | 68 | 30 | 2.7 | 2.3 | 1.5 | 6 | 180 | 1 | 1030 |  | 180 | 6 | 1 | not defined | not applicable | 173 | 28 | 97 | 2022 | x |  |  |  | CC-CV | not defined | not defined
Battery_195 | ISI-181 | ISI-181 | - | Lithium Titanate | LTO | Pouch | LTO 21Ah | Active | Prismatic | 25000 | 80 | not defined | not defined | 21 | 2.7 | 2.3 | 1.5 | 4.2 | 126 | 1 | 668 |  | 126 | 4.2 | 1 | not defined | not applicable | 295 | 10.5 | 120 | 2022 |  | x |  |  | CC-CV | not defined | not defined
Battery_196 | ISI-182 | ISI-182 | - | Nickel rich |  | Pouch | E78 | Active | Prismatic | 2000 | 80 | not defined | not defined | 78 | 4.2 | 3.6 | 2.5 | 15.6 | 234 | 0.33 | 1110 |  | 78 | 39 | 0.33 | not defined | 510 | 8 | 98 | not applicable | 2022 |  | x | 2022 | @25°C Room | CC-CV | not defined | not defined
Battery_197 | ISI-183 | ISI-183 | EVE Energy | Nickel rich | NMC | Pouch | D11 | Active | Prismatic | 3000 | 80 | not defined | 210 | 43 | 4.2 | 3.63 | 2.7 | 8.6 | 137.6 | not defined | 743 |  | 43 | 8.6 | not defined | not defined | 188 | 10.8 | 174 | not applicable | 2022 |  | x |  |  | CC-CV | not defined | not defined
Battery_198 | ISI-184 | ISI-184 | EVE Energy | Nickel rich | NMC | Pouch | D12 | Active | Prismatic | 3000 | 80 | not defined | 200 | 30 | 4.2 | 3.68 | 2.7 | 6 | 90 | not defined | 552 |  | 30 | 6 | not defined | not defined | 227 | 7.2 | 165 | not applicable | 2022 |  | x |  |  | CC-CV | not defined | not defined
Battery_199 | ISI-185 | ISI-185 | EVE Energy | Nickel rich | NMC | Pouch | D13 | Active | Prismatic | 3000 | 80 | not defined | 235 | 51 | 4.2 | 3.7 | 2.7 | 10.2 | 102 | not defined | 800 |  | 51 | 10.2 | not defined | not defined | 227 | 10.5 | 165 | not applicable | 2022 |  | x |  |  | CC-CV | not defined | not defined
Battery_200 | ISI-186 | ISI-186 | EVE Energy | Nickel rich | NMC | Pouch | D21 | Active | Prismatic | 3000 | 80 | not defined | 260 | 52 | 4.2 | 3.7 | 2.7 | 10.4 | 104 | not defined | 740 |  | 52 | 10.4 | not defined | not defined | 305 | 11.5 | 102 | not applicable | 2022 |  | x |  |  | CC-CV | not defined | not defined
Battery_201 | ISI-187 | ISI-187 | EVE Energy | Nickel rich | NMC | Prismatic | INP42P | Active | Prismatic | 2000 | 80 | not defined | not defined | 42 | 4.2 | 3.65 | 2.7 | 8.4 | 84 | 1 | 740 |  | 42 | 8.4 | 1 | not defined | 148 | 27 | 97 | not applicable | 2022 |  | x |  |  | CC-CV | not defined | not defined
Battery_202 | ISI-188 | ISI-188 | EVE Energy | Nickel rich | NMC | Prismatic | INP50E | Active | Prismatic | 2000 | 80 | not defined | not defined | 50 | 4.2 | 3.65 | 2.7 | 10 | 100 | 1 | 880 |  | 50 | 10 | 1 | not defined | 148 | 27 | 97 | not applicable | 2022 |  | x |  |  | CC-CV | not defined | not defined
Battery_203 | ISI-189 | ISI-189 | EVE Energy | Nickel rich | NMC | Prismatic | INP60E | Active | Prismatic | 2000 | 80 | not defined | not defined | 60 | 4.2 | 3.65 | 2.7 | 12 | 120 | 1 | 870 |  | 60 | 12 | 1 | not defined | 148 | 27 | 97 | not applicable | 2022 |  | x |  |  | CC-CV | not defined | not defined
Battery_204 | ISI-190 | ISI-190 | EVE Energy | Nickel rich | NMC | Prismatic | INP72P | Active | Prismatic | 2000 | 80 | not defined | not defined | 72 | 4.2 | 3.65 | 2.7 | 14.4 | 144 | 1 | 1300 |  | 72 | 14.4 | 1 | not defined | 148 | 39 | 97 | not applicable | 2022 |  | x |  |  | CC-CV | not defined | not defined
Battery_205 | ISI-191 | ISI-191 | EVE Energy | Nickel rich | NMC | Prismatic | INP80E | Active | Prismatic | 2000 | 80 | not defined | not defined | 80 | 4.2 | 3.65 | 2.7 | 16 | 160 | 1 | 1320 |  | 80 | 16 | 1 | not defined | 148 | 39 | 97 | not applicable | 2022 |  | x |  |  | CC-CV | not defined | not defined
Battery_206 | ISI-192 | ISI-192 | EVE Energy | Lithium Iron Phosphate | LFP | Prismatic | LF50 | Active | Prismatic | 3500 | 80 | not defined | not defined | 50 | 3.65 | 3.2 | 2 | 10 | 50 | 1 | 1380 |  | 50 | 10 | 1 | not defined | 185 | 30 | 135 | not applicable | 2022 |  | x |  |  | CC-CV | not defined | not defined
Battery_207 | ISI-193 | ISI-193 | EVE Energy | Lithium Iron Phosphate | LFP | Prismatic | LF56K | Active | Prismatic | 3500 | 80 | not defined | not defined | 56 | 3.65 | 3.2 | 2 | 11.2 | 56 | 1 | 1450 |  | 56 | 11.2 | 1 | not defined | 185 | 30 | 135 | not applicable | 2022 |  | x |  |  | CC-CV | not defined | not defined
Battery_208 | ISI-194 | ISI-194 | EVE Energy | Lithium Iron Phosphate | LFP | Prismatic | LF75 | Active | Prismatic | 3500 | 80 | not defined | not defined | 75 | 3.65 | 3.2 | 2 | 15 | 75 | 1 | 1880 |  | 75 | 15 | 1 | not defined | 200 | 36 | 130 | not applicable | 2022 |  | x |  |  | CC-CV | not defined | not defined
Battery_209 | SDL-01248 | SDL-01248 | Saft | Nickel rich | NMC, NCA, NMC/NCA | Cylindrical | VL 34570 | Active | Cyl | 500 | 70 | 380 | 160 | 5.4 | 4.2 | 3.7 | 2.5 | 1.1 | 11 | not defined | 125 | 52.8197 | 5.4 | 1.1 | not defined | not defined | not applicable | 59.43 |  | 34.2 | 2007 | x |  | 07.2019 |  | CC-CV | not defined | 100%
Battery_210 | SDL-02926 | SDL-02926 | Kokam | Nickel rich | NMC | Pouch | SLPB50106100 | Active | Prismatic | 800 | 80 | not defined | not defined | 5 | 4.2 | 3.7 | 2.7 | 2.5 | 10 | 1 | 115 | 53 | 5 | 1 | 1 | not defined | 106 | 5 | 100 | not applicable |  | x |  | - |  | CC-CV | not defined | 80%
Battery_211 | SDL-02927 | SDL-02927 | Kokam | Nickel rich | NMC | Pouch | SLPB75106100 | Active | Prismatic | 800 | 80 | not defined | 173 | 7.5 | 4.2 | 3.7 | 2.7 | 3.75 | 15 | 1 | 155 | 79.5 | 7.5 | 1.5 | 1 | not defined | 106 | 7.5 | 100 | not applicable |  | x |  | - |  | CC-CV | not defined | 80%
Battery_212 | SDL-02928 | SDL-02928 | Kokam | Nickel rich | NMC | Pouch | SLPB75106205 | Active | Prismatic | 800 | 80 | not defined | 174 | 16 | 4.2 | 3.7 | 2.7 | 8 | 16 | 1 | 330 | 162.975 | 16 | 3.2 | 1 | not defined | 205 | 7.5 | 106 | not applicable |  | x |  | - |  | CC-CV | not defined | 80%
Battery_213 | SDL-02929 | SDL-02929 | Kokam | Nickel rich | NMC | Pouch | SLPB60216216 | Active | Prismatic | 800 | 80 | not defined | 154 | 25 | 4.2 | 3.7 | 2.7 | 12.5 | 25 | 0.5 | 620 | 307.45 | 25 | 5 | 0.5 | not defined | 220 | 6.5 | 215 | not applicable |  | x |  | - |  | CC-CV | not defined | 80%
Battery_214 | SDL-02933 | SDL-02933 | Kokam | Nickel rich | NMC | Pouch | SLPB70460330 | Active | Prismatic | 800 | 80 | not defined | 179 | 100 | 4.2 | 3.7 | 2.7 | 50 | 100 | 0.5 | 2320 | 1064.7 | 100 | 20 | 0.5 | not defined | 455 | 7.2 | 325 | not applicable |  | x |  | - |  | CC-CV | not defined | 80%
Battery_215 | SDL-02945 | SDL-02945 | Kokam | Nickel rich | NMC | Pouch | SLPB55205130H | Active | Prismatic | 800 | 80 | not defined | 145 | 11 | 4.2 | 3.7 | 2.7 | 5.5 | 55 | 0.5 | 292 | 149.968 | 22 | 2.2 | 0.5 | not defined | 206 | 5.6 | 130 | not applicable |  | x |  | - |  | CC-CV | not defined | 80%
Battery_216 | SDL-02946 | SDL-02946 | Kokam | Nickel rich | NMC | Pouch | SLPB78216216H | Active | Prismatic | 800 | 80 | not defined | 158 | 31 | 4.2 | 3.7 | 2.7 | 15.5 | 155 | 0.5 | 860 | 397.32 | 62 | 6.2 | 0.5 | not defined | 220 | 8.4 | 215 | not applicable |  | x |  | - |  | CC-CV | not defined | 80%
Battery_217 | SDL-02948 | SDL-02948 | Kokam | Nickel rich | NMC | Pouch | SLPB60460330H | Active | Prismatic | 800 | 80 | not defined | 149 | 70 | 4.2 | 3.7 | 2.7 | 35 | 350 | 0.5 | 1950 | 857.675 | 140 | 14 | 0.5 | not defined | 455 | 5.8 | 325 | not applicable |  | x |  | - |  | CC-CV | not defined | 80%
Battery_218 | SDL-02949 | SDL-02949 | Kokam | Nickel rich | NMC | Pouch | SLPB80460330H | Active | Prismatic | 800 | 80 | not defined | 155 | 100 | 4.2 | 3.7 | 2.7 | 50 | 500 | 0.5 | 2700 | 1197.7875 | 200 | 20 | 0.5 | not defined | 455 | 8.1 | 325 | not applicable |  | x |  | - |  | CC-CV | not defined | 80%
Battery_219 | SDL-02950 | SDL-02950 | Kokam | Nickel rich | NMC | Pouch | SPLB160460330H | Active | Prismatic | 800 | 80 | not defined | 162 | 200 | 4.2 | 3.7 | 2.7 | 100 | 400 | 0.5 | 5260 | 2513.875 | 200 | 40 | 0.5 | not defined | 455 | 17 | 325 | not applicable |  | x |  | - |  | CC-CV | not defined | 80%
Battery_220 | SDL-03609 | SDL-03609 | HYB Battery Co |  |  | Prismatic | IMP206990S | Active | Prismatic | 400 | 80 | not defined | not defined | 9 | 4.2 | 3.7 | 3 | 3 | 27 | 0.33 | 310 | 144.9 | 4.5 | 1.8 | 0.33 | not defined | 103 | 20 | 69 | not applicable |  | x |  | File No: QP–09–E302 |  | CC-CV | 0.02 | 80%
Battery_221 | SDL-03617 | SDL-03617 | HYB Battery Co |  |  | Prismatic | IMP50110140S | Active | Prismatic | 400 | 80 | not defined | not defined | 60 | 4.2 | 3.6 | 3 | 12 | 30 | 0.33 | 1850 | 852.5 | 30 | 12 | 0.33 | not defined | 155 | 50.5 | 110 | not applicable |  | x |  | - |  | CC-CV | 0.01 | 80%
Battery_222 | SDL-05872 | SDL-05872 | Advanced Electronics Energy |  |  | Pouch | AE8867220PMHRE | Active | Prismatic | 300 | 80 | not defined | not defined | 10.5 | 4.2 | 3.7 | 2.75 | 1.94 | 19.4 | 0.5 | 258 | 129.712 | 9.7 | 4.85 | 0.5 | not defined | 220 | 8.8 | 67 | not applicable | 2006 | x |  |  |  | CC-CV | 0.02 | 90%
Battery_223 | SDL-06597 | SDL-06597 | Yoku Energy (Shenzhen) Co |  |  | Pouch | 656096 | Active | Prismatic | 300 | 75 | not defined | not defined | 3.6 | 4.2 | 3.7 | 2.75 | 0.72 | 3.6 | 0.2 | 74 | 37.44 | 1.8 | 0.72 | 0.2 | not defined | 96 | 6.5 | 60 | not applicable | 2011 | x |  | 19.01.2011 |  | CC-CV | 0.05 | 90%
Battery_224 | SDL-06600 | SDL-06600 | Yoku Energy (Shenzhen) Co |  |  | Pouch | 8235135 | Active | Prismatic | 300 | 80 | not defined | not defined | 3.5 | 4.2 | 3.7 | 2.75 | 0.7 |  | 0.2 | 71 | 38.745 | 1.75 | 0.72 | 0.2 | not defined | 136 | 8.2 | 35.5 | not applicable | 2008 | x |  | 10.09.2008 |  | CC-CV | 0.05 | not defined
Battery_225 | SDL-06638 | SDL-06638 | Yoku Energy (Shenzhen) Co |  |  | Pouch | 6567100 | Active | Prismatic | 300 | 75 | not defined | not defined | 4 | 4.2 | 3.7 | 2.75 | 0.75 | 4 | 0.2 | 82 | 43.55 | 4 | 0.75 | 0.2 | not defined | 101 | 6.7 | 67.5 | not applicable | 2011 | x |  | 19.01.2011 |  | CC-CV | 0.05 | not defined
Battery_226 | SDL-06646 | SDL-06646 | Yoku Energy (Shenzhen) Co |  |  | Pouch | 7545135 | Active | Prismatic | 300 | 80 | not defined | not defined | 4.2 | 4.2 | 3.7 | 2.75 | 0.84 | 4.2 | 0.2 | 78 | 45.5625 | 4.2 | 0.84 | 0.2 | not defined | 135 | 7.5 | 45 | not applicable | 2008 | x |  | 25.10.2008 |  | CC-CV | 0.05 | not defined
Battery_227 | SDL-07227 | SDL-07227 | ATL - Amperex Technology |  |  | Pouch | 5080122 | Active | Prismatic | 500 | 80 | not defined | not defined | 4.53 | 4.2 | 3.7 | 3 | 0.906 |  | 0.5 | 106 | 50.752 | 4.53 | 2.26 | 0.5 | not defined | 122 | 5.2 | 80 | not applicable | 2008 |  | x | 11.12.2008 |  | CC-CV | not defined | not defined
Battery_228 | SDL-07234 | SDL-07234 | ATL - Amperex Technology |  |  | Pouch | 8235138 | Active | Prismatic | 500 | 80 | not defined | not defined | 3.8 | 4.2 | 3.7 | 3 | 0.76 | 3.8 | 0.2 | 85 | 41.055 | 3.8 | 1.9 | 0.2 | not defined | 138 | 8.5 | 35 | not applicable | 2008 |  | x | 11.12.2008 |  | CC-CV | not defined | not defined
Battery_229 | SDL-07236 | SDL-07236 | ATL - Amperex Technology |  |  | Pouch | 8045135 | Active | Prismatic | 500 | 80 | not defined | not defined | 4.4 | 4.2 | 3.7 | 3 | 0.88 | 4.4 | 0.2 | 95 | 48.6 | 4.4 | 2.2 | 0.2 | not defined | 135 | 8 | 45 | not applicable | 2008 |  | x | 11.12.2008 |  | CC-CV | not defined | not defined
Battery_230 | SDL-07237 | SDL-07237 | ATL - Amperex Technology |  |  | Pouch | 8845135 | Active | Prismatic | 500 | 80 | not defined | not defined | 4.75 | 4.2 | 3.7 | 3 | 0.95 | 4.75 | 0.2 | 105 | 54.675 | 4.75 | 2.375 | 0.2 | not defined | 135 | 9 | 45 | not applicable | 2008 |  | x | 11.12.2008 |  | CC-CV | not defined | not defined
Battery_231 | SDL-07238 | SDL-07238 | ATL - Amperex Technology |  |  | Pouch | 5048168 | Active | Prismatic | 300 | 80 | not defined | not defined | 3.8 | 4.2 | 3.7 | 3 | 0.76 | 3.8 | 0.2 | 85 | 41.405 | 3.8 | 1.9 | 0.2 | not defined | 169 | 5 | 49 | not applicable | 2008 |  | x | 16.12.2008 |  | CC-CV | not defined | not defined
Battery_232 | SDL-07239 | SDL-07239 | ATL - Amperex Technology |  |  | Pouch | 6048168 | Active | Prismatic | 300 | 80 | not defined | not defined | 4.2 | 4.2 | 3.7 | 3 | 0.84 | 4.2 | 0.2 | 100 | 49.686 | 4.2 | 2.1 | 0.2 | not defined | 169 | 6 | 49 | not applicable | 2008 |  | x | 16.12.2008 |  | CC-CV | not defined | not defined
Battery_233 | SDL-07240 | SDL-07240 | ATL - Amperex Technology |  |  | Pouch | 7048168 | Active | Prismatic | 300 | 80 | not defined | not defined | 5.5 | 4.2 | 3.7 | 3 | 1.1 | 5.5 | 0.2 | 113 | 62.9356 | 5.5 | 2.75 | 0.2 | not defined | 169 | 7.6 | 49 | not applicable | 2008 |  | x | 16.12.2008 |  | CC-CV | not defined | not defined
Battery_234 | SDL-09564 | SDL-09564 | Saft | Nickel rich | NMC, NCA, NMC/NCA | Cylindrical | VL 12 V | Active | Cyl | 2000 | 80 | 175 | 74 | 12 | 4.1 | 3.6 | 2.75 | 12 | 1500 | not defined | 640 | 270 | 180 | 12 | not defined | not defined | not applicable | 173 |  | 47 | 2007 | x |  | 02.2007 |  | CC-CV | 0.01 | 100%
Battery_235 | SDL-09565 | SDL-09565 | Saft | Nickel rich | NMC, NCA, NMC/NCA | Cylindrical | VL 34480 | Active | Cyl | 500 | 70 | 380 | 160 | 4.4 | 4.2 | 3.7 | 2.5 | 0.9 | 8.8 | not defined | 103 | 45.8282 | 4.4 | 1.1 | not defined | not defined | not applicable | 50.8 |  | 33.9 | 2007 | x |  | 11.2007 |  | CC-CV | not defined | 100%
Battery_236 | SDL-09566 | SDL-09566 | Saft | Nickel rich | NMC, NCA, NMC/NCA | Cylindrical | VL 37570 | Active | Cyl | 500 | 70 | 385 | 175 | 7 | 4.2 | 3.7 | 2.5 | 1.4 | 14 | not defined | 149 | 65.3326 | 7 | 1.4 | not defined | not defined | not applicable | 59.5 |  | 37.4 | 2007 | x |  | 11.2007 |  | CC-CV | not defined | 100%
Battery_237 | SDL-12690 | SDL-12690 | General Electronics Battery Co |  |  | Cylindrical | GEB32650 | Active | Cyl | 600 | 80 | not defined | not defined | 6 | 4.2 | 3.7 | 2.75 | 3 | 6 | 0.2 | 140 | 52.2496 | 3 | 1.2 | 0.2 | not defined | not applicable | 66.5 |  | 32.5 | 2018 | x |  | 06.03.2019 |  | CC-CV | not defined | 100%
Battery_238 | SDL-12800 | SDL-12800 | Saft | Nickel rich | NMC, NCA, NMC/NCA | Cylindrical | VL 4V | Active | Cyl | 2000 | 80 | 100 | 50 | 4.4 | 4.1 | 3.6 | 2.5 | 4.4 | 500 | 1 | 320 | 161.0466 | 66 | 4.4 | 1 | not defined | not applicable | 175.4 |  | 34.2 | 2007 | x |  | 04.2007 |  | CC-CV | 0.01 | 100%
Battery_239 | SDL-12801 | SDL-12801 | Saft | Nickel rich | NMC, NCA, NMC/NCA | Cylindrical | VL 6A | Active | Cyl | 5000 | 80 | not defined | not defined | 6 | 4.1 | 3.65 | 2 | 12 | 750 | not defined | 340 | 158.6681 | 90 | 6 | not defined | not defined | not applicable | 165 |  | 35 | 2007 | x |  | 09.2007 |  | CC-CV | 0.01 | 100%
Battery_240 | SDL-12802 | SDL-12802 | Saft | Nickel rich | NMC, NCA, NMC/NCA | Cylindrical | VL 8V | Active | Cyl | 2000 | 80 | 122 | 65 | 8.5 | 4.1 | 3.6 | 2.5 | 8.5 | 1000 | not defined | 470 | 252.0227 | 127.5 | 8.5 | not defined | not defined | not applicable | 182 |  | 42 | 2007 | x |  | 04.2007 |  | CC-CV | 0.01 | 100%
Battery_241 | SDL-14721 | SDL-14721 | E-One Moli Energy (Canada) Limited |  |  | Cylindrical | IBR-26700A | Active | Cyl | 500 | 80 | 335 | 135 | 3.5 | 4.2 | 3.75 | 2.5 | 0.7 | 15 | 2.9 | 95 | 38.298 | 3.7 | 0.7 | 2.9 | not defined | not applicable | 70 |  | 26.4 | 2006 | x |  | 09.2006 |  | CC-CV | not defined | not defined
Battery_242 | SDL-14857 | SDL-14857 | Saft | Nickel rich | NMC, NCA, NMC/NCA | Cylindrical | VL 32600-125 | Active | Cyl | 200 | 70 | not defined | not defined | 4.5 | 4.1 | 3.6 | 2.5 | 0.9 | 2.3 | 0.2 | 139 | 55.5009 | 2 | 0.9 | 0.2 | not defined | not applicable | 61.85 |  | 32.05 | 2010 | x |  | 01.2010 |  | CC-CV | not defined | 100%
Battery_243 | SDL-14876 | SDL-14876 | Saft | Nickel rich | NMC, NCA, NMC/NCA | Cylindrical | VL 34P | Active | Cyl | 2000 | 80 | 280 | 120 | 33 | 4.1 | 3.6 | 2.5 | 33 | 500 | 0.5 | 940 | 410 | 16.5 | 16.25 | 0.5 | not defined | not applicable | 195 |  | 54 | 2007 | x |  | 06.2007 |  | CC-CV | not defined | 100%
Battery_244 | SDL-14955 | SDL-14955 | Wuhan Lisun Power Corp. Ltd |  |  | Prismatic | IMP225054S | Active | Prismatic | 400 | 80 | not defined | not defined | 3.5 | 4.2 | 3.7 | 2.75 | 0.7 | 3.5 | 1 | 155 | 67.116 | 1 | 0.7 | 1 | not defined | 56 | 23.5 | 51 | not applicable | 2006 | x |  | File No.:Q/LX.S.E.04.022-2006 |  | CC-CV | 0.02 | not defined
Battery_245 | SDL-14956 | SDL-14956 | Wuhan Lisun Power Corp. Ltd |  |  | Prismatic | IMP225058S | Active | Prismatic | 500 | 80 | not defined | not defined | 4 | 4.2 | 3.7 | 2.75 | 0.8 | 4 | 1 | 160 | 71.91 | 1 | 0.8 | 1 | not defined | 60 | 23.5 | 51 | not applicable | 2006 | x |  | File No.:Q/LX.S.E.04.021-2006 |  | CC-CV | 0.02 | not defined
Battery_246 | SDL-14957 | SDL-14957 | Wuhan Lisun Power Corp. Ltd |  |  | Prismatic | ICP174167S | Active | Prismatic | 500 | 80 | not defined | not defined | 4 | 4.2 | 3.7 | 2.75 | 0.8 | 1 | 1 | 130 | 53.613 | 1 | 0.8 | 1 | not defined | 69 | 18.5 | 42 | not applicable | 2006 | x |  | File No.:Q/LX.S.E.04.002-2006 |  | CC-CV | 0.02 | not defined
Battery_247 | SDL-14958 | SDL-14958 | Wuhan Lisun Power Corp. Ltd |  |  | Prismatic | ICP254145S | Active | Prismatic | 500 | 80 | not defined | not defined | 4 | 4.2 | 3.7 | 2.75 | 0.8 | 2 | 1 | 115 | 52.311 | 1 | 0.8 | 1 | not defined | 47 | 25.5 | 41.5 | not applicable | 2006 | x |  | File No.:Q/LX.S.E.04.024-2006 |  | CC-CV | 0.02 | not defined
Battery_248 | SDL-14959 | SDL-14959 | Wuhan Lisun Power Corp. Ltd |  |  | Prismatic | ICP225054S | Active | Prismatic | 500 | 80 | not defined | not defined | 5 | 4.2 | 3.7 | 2.75 | 1 | 1 | 1 | 155 | 67.116 | 1 | 1 | 1 | not defined | 56 | 23.5 | 51 | not applicable | 2006 | x |  |  |  | CC-CV | 0.02 | not defined
Battery_249 | SDL-14960 | SDL-14960 | Wuhan Lisun Power Corp. Ltd |  |  | Prismatic | IMP225069S | Active | Prismatic | 500 | 80 | not defined | not defined | 5 | 4.2 | 3.7 | 2.75 | 1 | 1 | 1 | 195 | 85.0935 | 1 | 1 | 1 | not defined | 71 | 23.5 | 51 | not applicable | 2006 | x |  | File No.:Q/LX.S.E.04.008-2006 |  | CC-CV | 0.02 | not defined
Battery_250 | SDL-14961 | SDL-14961 | Wuhan Lisun Power Corp. Ltd |  |  | Prismatic | ICP226769S | Active | Prismatic | 500 | 80 | not defined | not defined | 6.5 | 4.2 | 3.7 | 2.75 | 1.3 | 3 | 1 | 235 | 113.458 | 1 | 1.3 | 1 | not defined | 71 | 23.5 | 68 | not applicable | 2006 | x |  |  |  | CC-CV | 0.02 | not defined
Battery_251 | SDL-14962 | SDL-14962 | Wuhan Lisun Power Corp. Ltd |  |  | Prismatic | ICP225069S | Active | Prismatic | 500 | 80 | not defined | not defined | 7 | 4.2 | 3.7 | 2.75 | 1.4 | 1.4 | 1 | 195 | 85.0935 | 1.4 | 1.4 | 1 | not defined | 71 | 23.5 | 51 | not applicable | 2006 | x |  | File No.:Q/LX.S.E.04.006-2006 |  | CC-CV | 0.02 | not defined
Battery_252 | SDL-14963 | SDL-14963 | Wuhan Lisun Power Corp. Ltd |  |  | Prismatic | ICP226754M | Active | Prismatic | 500 | 80 | not defined | not defined | 7 | 4.2 | 3.7 | 2.75 | 7 | 7 | 1 | 210 | 110.262 | 7 | 7 | 1 | not defined | 69 | 23.5 | 68 | not applicable | 2006 | x |  | File No.:Q/LX.S.E.04.016-2006 |  | CC-CV | 0.02 | not defined
Battery_253 | SDL-14964 | SDL-14964 | Wuhan Lisun Power Corp. Ltd |  |  | Prismatic | ICP226769S | Active | Prismatic | 500 | 80 | not defined | not defined | 9 | 4.2 | 3.7 | 2.75 | 1.8 | 1.8 | 1 | 235 | 113.458 | 1.8 | 1.8 | 1 | not defined | 71 | 23.5 | 68 | not applicable | 2006 | x |  | File No.:Q/LX.S.E.04.010-2006 |  | CC-CV | 0.02 | not defined
Battery_254 | SDL-14965 | SDL-14965 | Wuhan Lisun Power Corp. Ltd |  |  | Prismatic | ICP257054M | Active | Prismatic | 500 | 80 | not defined | not defined | 9 | 4.2 | 3.7 | 2.75 | 9 | 9 | 1 | 250 | 129.8235 | 9 | 9 | 1 | not defined | 71 | 26.5 | 69 | not applicable | 2006 | x |  | File No.:Q/LX.S.E.04.018-2006 |  | CC-CV | 0.02 | not defined
Battery_255 | SDL-16572 | SDL-16572 | Saft | Nickel rich | NMC, NCA, NMC/NCA | Cylindrical | VL 52E | Active | Cyl | 500 | 80 | 392 | 178 | 52 | 4.1 | 3.6 | 2.75 | 10.4 | 52 | 1 | 1000 | 476.1245 | 52 | 5.2 | 1 | not defined | not applicable | 208 |  | 54 |  | x |  |  |  | CC-CV | 0.01 | 100%
Battery_256 | SDL-16776 | SDL-16776 | Kayo battery co., ltd | Lithium Iron Phosphate | LFP | Cylindrical | KFL 32650-10P | Active | Cyl | 2000 | 80 | not defined | not defined | 3.8 | 3.65 | 3.2 | 2.5 | 0.76 | 38 | 0.5 | 120 | 53.8952 | 3.8 | 1.52 | 0.5 | not defined | not applicable | 65 |  | 32.5 | 2008 | x |  |  |  | CC-CV | not defined | not defined
Battery_257 | SDL-16777 | SDL-16777 | Kayo battery co., ltd | Lithium Iron Phosphate | LFP | Cylindrical | KFL 32650 | Active | Cyl | 2000 | 80 | not defined | not defined | 4 | 3.65 | 3.2 | 2.5 | 0.8 | 12 | 0.5 | 125 | 53.8952 | 4 | 1.6 | 0.5 | not defined | not applicable | 65 |  | 32.5 | 2008 | x |  |  |  | CC-CV
Battery_258 | SDL-16819 | SDL-16819 | GS Yuasa Technology | Lithium Cobalt Oxide | LCO | Prismatic | LVP10 | Active | Prismatic | 500 | 80 | 195 | 87 | 11.5 | 4.2 | 3.7 | 3 | 1.15 | 57.5 | not defined | 490 | 218.4 | 11.5 | 2.3 | not defined | not defined | 130 | 21 | 80 | not applicable |  | x |  | - |  | CC-CV
Battery_259 | SDL-16835a | SDL-16835 | EAS Batteries | Nickel rich | NCA | Cylindrical | HP-601300 NCA | Active | Cyl | 1000 | 80 | 264 | 99 | 27 | 4.2 | 3.6 | 2.7 | 54 | 270 | 0.5 | 980 | 449.334 | 162 | 27 | 0.5 | not defined | not applicable | 159 |  | 60 | 2009 | x |  | 06.2009 |  | CC-CV | 0.01 | 100%
Battery_260 | SDL-16835b | SDL-16835 | EAS Batteries | Nickel rich | NCA | Cylindrical | HP-601300 NCA | Active | Cyl | 2000 | 60 | 264 | 99 | 27 | 4.2 | 3.6 | 2.7 | 54 | 270 | 0.5 | 980 | 449.334 | 162 | 27 | 0.5 | not defined | not applicable | 159 |  | 60 | 2009 | x |  | 06.2009 |  | CC-CV | 0.01 | 100%
Battery_261 | SDL-18448 | SDL-18448 | Saft | Nickel rich | NMC, NCA, NMC/NCA | Prismatic | MP174565 | Active | Prismatic | 600 | 70 | 423 | 175 | 4.8 | 4.2 | 3.75 | 2.5 | 1 | 10 | 0.5 | 103 | 42.5 | 5 | 1 | 1 | not defined | 70 | 18.1 | 45.5 | not applicable | 2009 | x |  | 09.2009 |  | CC-CV | not defined | 100%
Battery_262 | SDL-18449 | SDL-18449 | Saft | Nickel rich | NMC, NCA, NMC/NCA | Prismatic | MP174865 IS | Active | Prismatic | 850 | 70 | 335 | 140 | 4.8 | 4.1 | 3.65 | 2.5 | 1.1 | 10 | 0.5 | 124 | 52 | 5 | 0.58 | 0.5 | not defined | 65 | 19 | 48 | not applicable | 2007 | x |  | 11.2007 |  | CC-CV | not defined | 100%
Battery_263 | SDL-18452 | SDL-18452 | Saft | Nickel rich | NMC, NCA, NMC/NCA | Cylindrical | VL 48E | Active | Cyl | 500 | 80 | 300 | 150 | 48 | 4.1 | 3.6 | 2.5 | 4.8 | 100 | not defined | 1150 | 572.265 | 48 | 4.8 | not defined | not defined | not applicable | 245 |  | 54 | 2007 | x |  | 09.2007 |  | CC-CV | not defined | 100%
Battery_264 | SDL-18653 | SDL-18653 | Saft | Lithium Iron Phosphate | LFP | Cylindrical | VL 10VFE | Active | Cyl | 600 | 80 | 128 | 54 | 10 | 3.65 | 3.3 | 2.5 | 10 | 1500 | not defined | 600 | 270 | 10 | 1 | not defined | not defined | not applicable | 173 |  | 47 | 2007 | x |  | 02.2007 |  | CC-CV | not defined | not defined
Battery_265 | SDL-18654 | SDL-18654 | Saft | Lithium Iron Phosphate | LFP | Cylindrical | VL 25PFE | Active | Cyl | 2500 | 75 | 189 | 89 | 25 | 3.65 | 3.3 | 2.5 | 25 | 500 | 0.5 | 940 | 451.3401 | 12.5 | 5 | 0.5 | not defined | not applicable | 195 |  | 54 | 2007 | x |  | 08.2007 |  | CC-CV | not defined | not defined
Battery_266 | SDL-20110 | SDL-20110 | Eemb Co | Lithium Cobalt Oxide | ambigious - LCO | Pouch | LP6545135 | Active | Prismatic | 500 | 80 | not defined | not defined | 3.8 | 4.2 | 3.7 | 2.7 | 0.76 | 7.6 | 0.5 | 82 | 39.4875 | 1.75 | 0.76 | 0.5 | not defined | 135 | 6.5 | 45 | not applicable |  | x |  | - |  | CC-CV | not defined | not defined
Battery_267 | SDL-20112a | SDL-20112 | Eemb Co | Lithium Cobalt Oxide | ambigious - LCO | Pouch | LP8545135-PCM-LD | Active | Prismatic | 500 | 80 | not defined | not defined | 5.6 | 4.2 | 3.7 | 2.7 | 1.12 | 11.2 | 0.5 | 105 | 51.6375 | 5.6 | 1.12 | 0.5 | not defined | 135 | 8.5 | 45 | not applicable | 2015 | x |  | 14.10.2015 |  | CC-CV | not defined | not defined
Battery_268 | SDL-20112b | SDL-20112 | Eemb Co | Lithium Cobalt Oxide | ambigious - LCO | Pouch | LP8545135-PCM-LD | Active | Prismatic | 800 | 80 | not defined | not defined | 5.6 | 4.2 | 3.7 | 2.7 | 1.12 | 11.2 | 0.2 | 105 | 51.6375 | 5.6 | 1.12 | 0.2 | not defined | 135 | 8.5 | 45 | not applicable | 2015 | x |  | 14.10.2015 |  | CC-CV | not defined | not defined
Battery_269 | SDL-20131a | SDL-20131 | Eemb Co | Lithium Cobalt Oxide | ambigious - LCO | Pouch | LP6548166 | Active | Prismatic | 500 | 80 | not defined | not defined | 5.6 | 4.2 | 3.7 | 2.7 | 1.12 | 11.2 | 0.5 | 112 | 51.792 | 5.6 | 1.12 | 0.5 | not defined | 166 | 6.5 | 48 | not applicable | 2018 | x |  | 03.11.2020 |  | CC-CV | not defined | not defined
Battery_270 | SDL-20131b | SDL-20131 | Eemb Co | Lithium Cobalt Oxide | ambigious - LCO | Pouch | LP6548166 | Active | Prismatic | 800 | 80 | not defined | not defined | 5.6 | 4.2 | 3.7 | 2.7 | 1.12 | 11.2 | 0.2 | 112 | 51.792 | 5.6 | 1.12 | 0.2 | not defined | 166 | 6.5 | 48 | not applicable | 2018 | x |  | 03.11.2020 |  | CC-CV | not defined | not defined
Battery_271 | SDL-20132a | SDL-20132 | Eemb Co | Lithium Cobalt Oxide | ambigious - LCO | Pouch | LP6848166 | Active | Prismatic | 500 | 80 | not defined | not defined | 5.2 | 4.2 | 3.7 | 2.7 | 1.04 | 10.4 | 0.5 | 110 | 54.1824 | 5.2 | 1.04 | 0.5 | not defined | 166 | 6.8 | 48 | not applicable | 2017 | x |  | 03.11.2020 |  | CC-CV | not defined | not defined
Battery_272 | SDL-20132b | SDL-20132 | Eemb Co | Lithium Cobalt Oxide | ambigious - LCO | Pouch | LP6848166 | Active | Prismatic | 800 | 80 | not defined | not defined | 5.2 | 4.2 | 3.7 | 2.7 | 1.04 | 10.4 | 0.2 | 110 | 54.1824 | 5.2 | 1.04 | 0.2 | not defined | 166 | 6.8 | 48 | not applicable | 2017 | x |  | 03.11.2020 |  | CC-CV | not defined | not defined
Battery_273 | SDL-20133a | SDL-20133 | Eemb Co | Lithium Cobalt Oxide | ambigious - LCO | Pouch | LP7548166 | Active | Prismatic | 500 | 80 | not defined | not defined | 6.2 | 4.2 | 3.7 | 2.7 | 1.24 | 12.4 | 0.5 | 124.5 | 59.76 | 6.2 | 1.24 | 0.5 | not defined | 166 | 7.5 | 48 | not applicable | 2017 | x |  | 28.07.2017 |  | CC-CV | not defined | not defined
Battery_274 | SDL-20133b | SDL-20133 | Eemb Co | Lithium Cobalt Oxide | ambigious - LCO | Pouch | LP7548166 | Active | Prismatic | 800 | 80 | not defined | not defined | 6.2 | 4.2 | 3.7 | 2.7 | 1.24 | 12.4 | 0.2 | 124.5 | 59.76 | 6.2 | 1.24 | 0.2 | not defined | 166 | 7.5 | 48 | not applicable | 2017 | x |  | 28.07.2017 |  | CC-CV | not defined | not defined
Battery_275 | SDL-20149a | SDL-20149 | Eemb Co | Lithium Cobalt Oxide | ambigious - LCO | Pouch | LP855085-PCM-NTC-LD | Active | Prismatic | 500 | 80 | not defined | not defined | 3.9 | 4.2 | 3.7 | 2.7 | 0.78 | 7.8 | 0.5 | 78 | 36.125 | 3.9 | 0.78 | 0.5 | not defined | 85 | 8.5 | 50 | not applicable | 2015 | x |  |  |  | CC-CV | not defined | not defined
Battery_276 | SDL-20149b | SDL-20149 | Eemb Co | Lithium Cobalt Oxide | ambigious - LCO | Pouch | LP855085-PCM-NTC-LD | Active | Prismatic | 800 | 80 | not defined | not defined | 3.9 | 4.2 | 3.7 | 2.7 | 0.78 | 7.8 | 0.2 | 78 | 36.125 | 3.9 | 0.78 | 0.2 | not defined | 85 | 8.5 | 50 | not applicable | 2015 | x |  |  |  | CC-CV | not defined | not defined
Battery_277 | SDL-20153a | SDL-20153 | Eemb Co | Lithium Cobalt Oxide | ambigious - LCO | Pouch | LP9051109-PCM-NTC-LD | Active | Prismatic | 500 | 80 | not defined | not defined | 5.5 | 4.2 | 3.7 | 2.7 | 1.1 | 11 | 0.5 | 110 | 50.031 | 5.5 | 1.1 | 0.5 | not defined | 109 | 9 | 51 | not applicable | 2018 | x |  |  |  | CC-CV | not defined | not defined
Battery_278 | SDL-20153b | SDL-20153 | Eemb Co | Lithium Cobalt Oxide | ambigious - LCO | Pouch | LP9051109-PCM-NTC-LD | Active | Prismatic | 800 | 80 | not defined | not defined | 5.5 | 4.2 | 3.7 | 2.7 | 1.1 | 11 | 0.2 | 110 | 50.031 | 5.5 | 1.1 | 0.2 | not defined | 109 | 9 | 51 | not applicable | 2018 | x |  |  |  | CC-CV | not defined | not defined
Battery_279 | SDL-20180a | SDL-20180 | Eemb Co | Lithium Cobalt Oxide | ambigious - LCO | Pouch | LP925572 | Active | Prismatic | 500 | 80 | not defined | not defined | 4 | 4.2 | 3.7 | 2.7 | 0.8 | 8 | 0.5 | 72 | 36.432 | 4 | 0.8 | 0.5 | not defined | 72 | 9.2 | 55 | not applicable | 2017 | x |  | 14.07.2017 |  | CC-CV | not defined | not defined
Battery_280 | SDL-20180b | SDL-20180 | Eemb Co | Lithium Cobalt Oxide | ambigious - LCO | Pouch | LP925572 | Active | Prismatic | 800 | 80 | not defined | not defined | 4 | 4.2 | 3.7 | 2.7 | 0.8 | 8 | 0.2 | 72 | 36.432 | 4 | 0.8 | 0.2 | not defined | 72 | 9.2 | 55 | not applicable | 2017 | x |  | 14.07.2017 |  | CC-CV | not defined | not defined
Battery_281 | SDL-20209a | SDL-20209 | Eemb Co | Lithium Cobalt Oxide | ambigious - LCO | Pouch | LP956167-PCM-LD | Active | Prismatic | 500 | 80 | not defined | not defined | 4 | 4.2 | 3.7 | 2.7 | 0.8 | 8 | 0.5 | 80 | 38.8265 | 4 | 0.8 | 0.5 | not defined | 67 | 9.5 | 61 | not applicable | 2015 | x |  | 23.09.2015 |  | CC-CV | not defined | not defined
Battery_282 | SDL-20209b | SDL-20209 | Eemb Co | Lithium Cobalt Oxide | ambigious - LCO | Pouch | LP956167-PCM-LD | Active | Prismatic | 800 | 80 | not defined | not defined | 4 | 4.2 | 3.7 | 2.7 | 0.8 | 8 | 0.2 | 80 | 38.8265 | 4 | 0.8 | 0.2 | not defined | 67 | 9.5 | 61 | not applicable | 2015 | x |  | 23.09.2015 |  | CC-CV | not defined | not defined
Battery_283 | SDL-20211a | SDL-20211 | Eemb Co | Lithium Cobalt Oxide | ambigious - LCO | Pouch | LP656194-PCM-LD | Active | Prismatic | 500 | 80 | not defined | not defined | 4 | 4.2 | 3.7 | 2.7 | 0.8 | 8 | 0.5 | 80 | 37.271 | 4 | 0.8 | 0.5 | not defined | 94 | 6.5 | 61 | not applicable | 2015 | x |  | 21.01.2015 |  | CC-CV | not defined | not defined
Battery_284 | SDL-20211b | SDL-20211 | Eemb Co | Lithium Cobalt Oxide | ambigious - LCO | Pouch | LP656194-PCM-LD | Active | Prismatic | 800 | 80 | not defined | not defined | 4 | 4.2 | 3.7 | 2.7 | 0.8 | 8 | 0.2 | 80 | 37.271 | 4 | 0.8 | 0.2 | not defined | 94 | 6.5 | 61 | not applicable | 2015 | x |  | 21.01.2015 |  | CC-CV | not defined | not defined
Battery_285 | SDL-20223a | SDL-20223 | Eemb Co | Lithium Cobalt Oxide | ambigious - LCO | Pouch | LP857062-PCM-NTC-LD | Active | Prismatic | 500 | 80 | not defined | not defined | 3.8 | 4.2 | 3.7 | 2.7 | 0.76 | 7.6 | 0.5 | 71.5 | 36.89 | 3.8 | 0.76 | 0.5 | not defined | 70 | 8.5 | 62 | not applicable | 2015 | x |  | 04.03.2015 |  | CC-CV | not defined | not defined
Battery_286 | SDL-20223b | SDL-20223 | Eemb Co | Lithium Cobalt Oxide | ambigious - LCO | Pouch | LP857062-PCM-NTC-LD | Active | Prismatic | 800 | 80 | not defined | not defined | 3.8 | 4.2 | 3.7 | 2.7 | 0.76 | 7.6 | 0.2 | 71.5 | 36.89 | 3.8 | 0.76 | 0.2 | not defined | 70 | 8.5 | 62 | not applicable | 2015 | x |  | 04.03.2015 |  | CC-CV | not defined | not defined
Battery_287 | SDL-20224a | SDL-20224 | Eemb Co | Lithium Cobalt Oxide | ambigious - LCO | Pouch | LP50100100 | Active | Prismatic | 500 | 80 | not defined | not defined | 4.8 | 4.2 | 3.7 | 2.7 | 0.96 | 9.6 | 0.5 | 96 | 50 | 4.8 | 0.96 | 0.5 | not defined | 100 | 5 | 100 | not applicable | 2018 | x |  | 02.11.2018 |  | CC-CV | not defined | not defined
Battery_288 | SDL-20224b | SDL-20224 | Eemb Co | Lithium Cobalt Oxide | ambigious - LCO | Pouch | LP50100100 | Active | Prismatic | 800 | 80 | not defined | not defined | 4.8 | 4.2 | 3.7 | 2.7 | 0.96 | 9.6 | 0.2 | 96 | 50 | 4.8 | 0.96 | 0.2 | not defined | 100 | 5 | 100 | not applicable | 2018 | x |  | 02.11.2018 |  | CC-CV | not defined | not defined
Battery_289 | SDL-20226 | SDL-20226 | Eemb Co | Lithium Cobalt Oxide | ambigious - LCO | Pouch | LP61100100 | Active | Prismatic | 500 | 80 | not defined | not defined | 6.8 | 4.2 | 3.7 | 2.7 | 1.36 | 13.6 | 0.5 | 124 | 61 | 6.4 | 1.36 | 0.5 | not defined | 100 | 6.1 | 100 | not applicable |  | x |  | - |  | CC-CV | not defined | not defined
Battery_290 | SDL-20228a | SDL-20228 | Eemb Co | Lithium Cobalt Oxide | ambigious - LCO | Pouch | LP38103122 | Active | Prismatic | 500 | 80 | not defined | not defined | 5.2 | 4.2 | 3.7 | 2.7 | 1.04 | 10.4 | 0.5 | 104 | 47.7508 | 5.2 | 1.04 | 0.5 | not defined | 122 | 3.8 | 103 | not applicable | 2014 | x |  | 05.11.2014 |  | CC-CV | not defined | not defined
Battery_291 | SDL-20228b | SDL-20228 | Eemb Co | Lithium Cobalt Oxide | ambigious - LCO | Pouch | LP38103122 | Active | Prismatic | 800 | 80 | not defined | not defined | 5.2 | 4.2 | 3.7 | 2.7 | 1.04 | 10.4 | 0.2 | 104 | 47.7508 | 5.2 | 1.04 | 0.2 | not defined | 122 | 3.8 | 103 | not applicable | 2014 | x |  | 05.11.2014 |  | CC-CV | not defined | not defined
Battery_292 | SDL-20231 | SDL-20231 | Eemb Co | Lithium Cobalt Oxide | ambigious - LCO | Pouch | LP55103122 | Active | Prismatic | 500 | 80 | not defined | not defined | 6.6 | 4.2 | 3.7 | 2.7 | 1.32 | 13.2 | 0.5 | 134 | 69.113 | 3.3 | 1.32 | 0.5 | not defined | 122 | 5.5 | 103 | not applicable |  | x |  | - |  | CC-CV | not defined | not defined
Battery_293 | SDL-20232 | SDL-20232 | Eemb Co | Lithium Cobalt Oxide | ambigious - LCO | Pouch | LP70103122 | Active | Prismatic | 500 | 80 | not defined | not defined | 8.7 | 4.2 | 3.7 | 2.7 | 1.74 | 17.4 | 0.5 | 173 | 87.962 | 4.1 | 1.74 | 0.5 | not defined | 122 | 7 | 103 | not applicable |  | x |  | - |  | CC-CV | not defined | not defined
Battery_294 | SDL-20371a | SDL-20371 | Eemb Co | Lithium Cobalt Oxide | ambigious - LCO | Pouch | LP6848166 | Active | Prismatic | 500 | 80 | not defined | not defined | 5.2 | 4.2 | 3.7 | 2.7 | 1.04 | 10.4 | 0.5 | 115 | 54.1824 | 5.2 | 1.04 | 0.5 | not defined | 166 | 6.8 | 48 | not applicable | 2017 | x |  | 28.07.2017 |  | CC-CV | not defined | not defined
Battery_295 | SDL-20371b | SDL-20371 | Eemb Co | Lithium Cobalt Oxide | ambigious - LCO | Pouch | LP6848166 | Active | Prismatic | 800 | 80 | not defined | not defined | 5.2 | 4.2 | 3.7 | 2.7 | 1.04 | 10.4 | 0.2 | 115 | 54.1824 | 5.2 | 1.04 | 0.2 | not defined | 166 | 6.8 | 48 | not applicable | 2017 | x |  | 28.07.2017 |  | CC-CV | not defined | not defined
Battery_296 | SDL-20382 | SDL-20382 | Eemb Co | Lithium Cobalt Oxide | ambigious - LCO | Pouch | LP8867220 | Active | Prismatic | 800 | 80 | not defined | not defined | 10 | 4.2 | 3.7 | 2.7 | 2 | 20 | 1 | 200 | 129.712 | 10 | 2 | 1 | not defined | 220 | 8.8 | 67 | not applicable | 2015 | x |  | 03.02.2015 |  | CC-CV | not defined | not defined
Battery_297 | SDL-20391 | SDL-20391 | ENAX |  |  | Pouch | ENL-LM20 | Active | Prismatic | 400 | 80 | not defined | not defined | 20 | 4.2 | 3.8 | 3 | 4 | 20 | 1 | 550 | 380.25 | 20 | 4 | 1 | not defined | 325 | 7.5 | 156 | not applicable | 2007 | x |  | PR-L-02-03 |  | CC-CV | not defined | not defined
Battery_298 | SDL-20392 | SDL-20392 | ENAX |  |  | Pouch | ENW-LM08 | Active | Prismatic | 400 | 80 | not defined | not defined | 8 | 4.2 | 3.8 | 3 | 1.66 | 8 | 1 | 220 | 141.68 | 8 | 1.66 | 1 | not defined | 161 | 5.5 | 160 | not applicable | 2008 | x |  | PR-W-02-01 |  | CC-CV | not defined | not defined
Battery_299 | SDL-20393 | SDL-20393 | ENAX |  |  | Pouch | ENS-XE36 | Active | Prismatic | 400 | 80 | not defined | not defined | 3.6 | 4.2 | 3.7 | 3 | 0.72 | 3.6 | 1 | 105 | 75.68 | 3.6 | 0.78 | 1 | not defined | 160 | 5.5 | 86 | not applicable | 2009 | x |  | PR-S-03-01 |  | CC-CV | not defined | not defined
Battery_300 | SDL-21234 | SDL-21234 | Neosonic Li-Polymer Energy | Nickel rich | NMC, NCA, NMC/NCA | Pouch | KMBNK08035130S | Active | Prismatic | 1000 | 80 | not defined | not defined | 4.9 | 4.2 | 3.7 | 3 | 0.98 | 4.9 | 0.2 | 90 | 40.04 | 4.9 | 0.98 | 0.5 | not defined | 130 | 8.8 | 35 | not applicable |  | x |  | - |  | CC-CV | not defined | 80%
Battery_301 | SDL-21235 | SDL-21235 | Neosonic Li-Polymer Energy | Nickel rich | NMC, NCA, NMC/NCA | Pouch | KMBNS08035130S | Active | Prismatic | 1000 | 80 | not defined | not defined | 4.5 | 4.2 | 3.7 | 3 | 0.9 | 4.5 | 0.5 | 90 | 40.04 | 4.5 | 0.9 | 0.5 | not defined | 130 | 8.8 | 35 | not applicable |  | x |  | - |  | CC-CV | not defined | 80%
Battery_302 | SDL-21236 | SDL-21236 | Neosonic Li-Polymer Energy | Nickel rich | NMC, NCA, NMC/NCA | Pouch | KMBNK06035195S | Active | Prismatic | 1000 | 80 | not defined | not defined | 5 | 4.2 | 3.7 | 3 | 1 | 5 | 0.2 | 100 | 40.95 | 5 | 1 | 0.5 | not defined | 195 | 6 | 35 | not applicable |  | x |  | - |  | CC-CV | not defined | 80%
Battery_303 | SDL-21237 | SDL-21237 | Neosonic Li-Polymer Energy | Nickel rich | NMC, NCA, NMC/NCA | Pouch | KMBNS06035195S | Active | Prismatic | 1000 | 80 | not defined | not defined | 4.6 | 4.2 | 3.7 | 3 | 0.92 | 4.6 | 0.5 | 100 | 40.95 | 4.6 | 0.92 | 0.5 | not defined | 195 | 6 | 35 | not applicable |  | x |  | - |  | CC-CV | not defined | 80%
Battery_304 | SDL-21238 | SDL-21238 | Neosonic Li-Polymer Energy | Nickel rich | NMC, NCA, NMC/NCA | Pouch | KMBNK06065108S | Active | Prismatic | 500 | 80 | not defined | not defined | 5.1 | 4.2 | 3.7 | 3 | 1.02 | 5.1 | 0.5 | 95 | 42.12 | 5.1 | 1.02 | 0.5 | not defined | 108 | 6 | 65 | not applicable |  | x |  | - |  | CC-CV | not defined | 80%
Battery_305 | SDL-21239 | SDL-21239 | Neosonic Li-Polymer Energy | Nickel rich | NMC, NCA, NMC/NCA | Pouch | KMBNS06065108S | Active | Prismatic | 500 | 80 | not defined | not defined | 4.7 | 4.2 | 3.7 | 3 | 0.94 | 4.7 | 0.5 | 95 | 42.12 | 4.7 | 0.94 | 0.5 | not defined | 108 | 6 | 65 | not applicable |  | x |  | - |  | CC-CV | not defined | 80%
Battery_306 | SDL-21240 | SDL-21240 | Neosonic Li-Polymer Energy | Nickel rich | NMC, NCA, NMC/NCA | Pouch | KMBNK45065144S | Active | Prismatic | 1000 | 80 | not defined | not defined | 5 | 4.2 | 3.7 | 3 | 1 | 5 | 0.5 | 125 | 42.12 | 5 | 1 | 0.5 | not defined | 144 | 4.5 | 65 | not applicable |  | x |  | - |  | CC-CV | not defined | 80%
Battery_307 | SDL-21241 | SDL-21241 | Neosonic Li-Polymer Energy | Nickel rich | NMC, NCA, NMC/NCA | Pouch | KMBNS45065144S | Active | Prismatic | 500 | 80 | not defined | not defined | 4.6 | 4.2 | 3.7 | 3 | 0.92 | 4.6 | 0.5 | 125 | 42.12 | 4.6 | 0.92 | 0.5 | not defined | 144 | 4.5 | 65 | not applicable |  | x |  | - |  | CC-CV | not defined | 80%
Battery_308 | SDL-21778 | SDL-21778 | LECLANCHÉ | Nickel rich | NMC | Pouch | 904823 | Active | Prismatic | 500 | 80 | 273 | 125 | 22 | 4.2 | 3.7 | 3 | 4.4 | 66 | not defined | 650 | 297.3894 | 22 | 4.4 | not defined | not defined | 157 | 12.3 | 154 | not applicable |  | x |  | Datenblatt_904823_v01_eng.doc |  | CC-CV | not defined | not defined
Battery_309 | SDL-22152 | SDL-22152 | GS Yuasa Technology | Nickel rich | NMC | Prismatic | LVP65 | Active | Prismatic | 500 | 80 | 232 | 101 | 75 | 4.2 | 3.7 | 3 | 15 | 325 | not defined | 2750 | 1174.8 | 75 | 15 | not defined | not defined | 178 | 50 | 132 | not applicable |  | x |  | - |  | CC-CV | not defined | not defined
Battery_310 | SDL-22176a | SDL-22176 | EAS Batteries | Nickel rich | NCA | Cylindrical | HE-602030 NCA 55AH | Active | Cyl | 1000 | 80 | not defined | not defined | 55 | 4.2 | 3.6 | 3 | 27.5 | 110 | 0.5 | 1500 | 573.678 | 110 | 11 | 0.5 | not defined | not applicable | 203 |  | 60 | 2016 | x |  | Rev. 1.1/1.2 |  | CC-CV | not defined | 100%
Battery_311 | SDL-22176b | SDL-22176 | EAS Batteries | Nickel rich | NCA | Cylindrical | HE-602030 NCA 55AH | Active | Cyl | 2000 | 60 | not defined | not defined | 55 | 4.2 | 3.6 | 3 | 27.5 | 110 | 0.5 | 1500 | 573.678 | 110 | 11 | 0.5 | not defined | not applicable | 203 |  | 60 | 2016 | x |  | Rev. 1..1/1.2 |  | CC-CV | not defined | 80%
Battery_312 | SDL-22254 | SDL-22254 | Saft | Lithium Iron Phosphate | LFP | Cylindrical | VL 45E FE | Active | Cyl | 2500 | 75 | not defined | not defined | 44 | 3.65 | 3.3 | 2.5 | 6.2857 | 50 | 1.2 | 900 | 476.1245 | 25 | 6.2857 | 0.15 | not defined | not applicable | 208 |  | 54 | 2010 | x |  |  |  | CC-CV | not defined | not defined
Battery_313 | SDL-22408 | SDL-22408 | Saft | Nickel rich | NMC, NCA, NMC/NCA | Cylindrical | VL 5U | Active | Cyl | 500 | 80 | not defined | not defined | 5 | 4.1 | 3.65 | 2 | 1 | 2 | 1 | 350 | 158.8055 | 5 | 1 | 1 | not defined | not applicable | 175 |  | 34 | 2009 | x |  | 10.2009 |  | CC-CV | not defined | not defined
Battery_314 | SDL-22470a | SDL-22470 | EAS Batteries | Nickel rich | NCA | Cylindrical | UHP-341440 NCA | Active | Cyl | 1000 | 80 | not defined | not defined | 7.5 | 4.2 | 3.6 | 3 | 1.5 | 75 | 0.2 | 320 | 130.6742 | 75 | 3.8 | 0.2 | not defined | not applicable | 144 |  | 34 | 2008 |  | x | 12.12.2008 |  | CC-CV | not defined | 100%
Battery_315 | SDL-22470b | SDL-22470 | EAS Batteries | Nickel rich | NCA | Cylindrical | UHP-341440 NCA | Active | Cyl | 2000 | 60 | not defined | not defined | 7.5 | 4.2 | 3.6 | 3 | 1.5 | 75 | 0.2 | 320 | 130.6742 | 75 | 3.8 | 0.2 | not defined | not applicable | 144 |  | 34 | 2008 |  | x | 12.12.2008 |  | CC-CV | not defined | 80%
Battery_316 | SDL-23011 | SDL-23011 | Battronix |  |  | Pouch | LCB8570170EC1 | Active | Prismatic | 500 | 70 | 460 | 215 | 12.6 | 4.2 | 3.7 | 3 | 2.52 | 25.2 | 0.5 | 217 | 101.15 | 12.6 | 2.52 | 0.5 | not defined | 170 | 8.5 | 70 | not applicable | 2009 | x |  | 12.09.2009 |  | CC-CV | not defined | 70%
Battery_317 | SDL-23066a | SDL-23066 | Thunder-Sky | Lithium Iron Phosphate | LFP | Prismatic | WB-LYP40AHA | Active | Prismatic | 5000 | 80 | not defined | not defined | 40 | 3.65 | 3.3 | 2.5 | 12 | 120 | 0.5 | 1500 | 976.488 | 120 | 20 | 0.5 | not defined | 183 | 46 | 116 | not applicable |  | x |  | - |  | CC-CV | not defined | 80%
Battery_318 | SDL-23066b | SDL-23066 | Thunder-Sky | Lithium Iron Phosphate | LFP | Prismatic | WB-LYP40AHA | Active | Prismatic | 7000 | 80 | not defined | not defined | 40 | 3.65 | 3.3 | 2.5 | 12 | 120 | 0.5 | 1500 | 976.488 | 120 | 20 | 0.5 | not defined | 183 | 46 | 116 | not applicable |  | x |  | - |  | CC-CV | not defined | 70%
Battery_319 | SDL-23067a | SDL-23067 | Thunder-Sky | Lithium Iron Phosphate | LFP | Prismatic | WB-LYP60AHA | Active | Prismatic | 5000 | 80 | not defined | not defined | 60 | 3.65 | 3.3 | 2.5 | 30 | 180 | 0.5 | 2100 | 1424.045 | 180 | 30 | 0.5 | not defined | 203 | 61 | 115 | not applicable |  | x |  | - |  | CC-CV | not defined | 80%
Battery_320 | SDL-23067b | SDL-23067 | Thunder-Sky | Lithium Iron Phosphate | LFP | Prismatic | WB-LYP60AHA | Active | Prismatic | 7000 | 80 | not defined | not defined | 60 | 3.65 | 3.3 | 2.5 | 30 | 180 | 0.5 | 2100 | 1424.045 | 180 | 30 | 0.5 | not defined | 203 | 61 | 115 | not applicable |  | x |  | - |  | CC-CV | not defined | 70%
Battery_321 | SDL-23068a | SDL-23068 | Thunder-Sky | Lithium Iron Phosphate | LFP | Prismatic | WB-LYP90AHA | Active | Prismatic | 5000 | 80 | not defined | not defined | 90 | 3.65 | 3.3 | 2.5 | 45 | 270 | 0.5 | 2900 | 1901.614 | 270 | 45 | 0.5 | not defined | 218 | 61 | 143 | not applicable |  | x |  | - |  | CC-CV | not defined | 80%
Battery_322 | SDL-23068b | SDL-23068 | Thunder-Sky | Lithium Iron Phosphate | LFP | Prismatic | WB-LYP90AHA | Active | Prismatic | 7000 | 80 | not defined | not defined | 90 | 3.65 | 3.3 | 2.5 | 45 | 270 | 0.5 | 2900 | 1901.614 | 270 | 45 | 0.5 | not defined | 218 | 61 | 143 | not applicable |  | x |  | - |  | CC-CV | not defined | 70%
Battery_323 | SDL-23069a | SDL-23069 | Thunder-Sky | Lithium Iron Phosphate | LFP | Prismatic | WB-LYP100AHA | Active | Prismatic | 5000 | 80 | not defined | not defined | 100 | 3.65 | 3.3 | 2.5 | 50 | 300 | 0.5 | 3500 | 1945.9 | 300 | 50 | 0.5 | not defined | 220 | 61 | 145 | not applicable |  | x |  | - |  | CC-CV | not defined | 80%
Battery_324 | SDL-23069b | SDL-23069 | Thunder-Sky | Lithium Iron Phosphate | LFP | Prismatic | WB-LYP100AHA | Active | Prismatic | 7000 | 80 | not defined | not defined | 100 | 3.65 | 3.3 | 2.5 | 50 | 300 | 0.5 | 3500 | 1945.9 | 300 | 50 | 0.5 | not defined | 220 | 61 | 145 | not applicable |  | x |  | - |  | CC-CV | not defined | 70%
Battery_325 | SDL-23070a | SDL-23070 | Thunder-Sky | Lithium Iron Phosphate | LFP | Prismatic | WB-LYP160AHA | Active | Prismatic | 5000 | 80 | not defined | not defined | 160 | 3.65 | 3.3 | 2.5 | 80 | 480 | 0.5 | 5600 | 3803.8 | 480 | 80 | 0.5 | not defined | 280 | 65 | 209 | not applicable |  | x |  |  |  | CC-CV | not defined | 80%
Battery_326 | SDL-23070b | SDL-23070 | Thunder-Sky | Lithium Iron Phosphate | LFP | Prismatic | WB-LYP160AHA | Active | Prismatic | 7000 | 80 | not defined | not defined | 160 | 3.65 | 3.3 | 2.5 | 80 | 480 | 0.5 | 5600 | 3803.8 | 480 | 80 | 0.5 | not defined | 280 | 65 | 209 | not applicable |  | x |  |  |  | CC-CV | not defined | 70%
Battery_327 | SDL-23071a | SDL-23071 | Thunder-Sky | Lithium Iron Phosphate | LFP | Prismatic | WB-LYP200AHA | Active | Prismatic | 5000 | 80 | not defined | not defined | 200 | 3.65 | 3.3 | 2.5 | 100 | 600 | 0.5 | 7900 | 5001.1332 | 600 | 100 | 0.5 | not defined | 362 | 55.55 | 248.7 | not applicable |  | x |  | - |  | CC-CV | not defined | 80%
Battery_328 | SDL-23071b | SDL-23071 | Thunder-Sky | Lithium Iron Phosphate | LFP | Prismatic | WB-LYP200AHA | Active | Prismatic | 7000 | 80 | not defined | not defined | 200 | 3.65 | 3.3 | 2.5 | 100 | 600 | 0.5 | 7900 | 5001.1332 | 600 | 100 | 0.5 | not defined | 362 | 55.55 | 248.7 | not applicable |  | x |  | - |  | CC-CV | not defined | 70%
Battery_329 | SDL-23072a | SDL-23072 | Thunder-Sky | Lithium Iron Phosphate | LFP | Prismatic | WB-LYP260AHA | Active | Prismatic | 5000 | 80 | not defined | not defined | 260 | 3.65 | 3.3 | 2.5 | 130 | 780 | 0.5 | 8700 | 5525.025 | 780 | 130 | 0.5 | not defined | 362 | 55.5 | 275 | not applicable |  | x |  | - |  | CC-CV | not defined | 80%
Battery_330 | SDL-23072b | SDL-23072 | Thunder-Sky | Lithium Iron Phosphate | LFP | Prismatic | WB-LYP260AHA | Active | Prismatic | 7000 | 80 | not defined | not defined | 260 | 3.65 | 3.3 | 2.5 | 130 | 780 | 0.5 | 8700 | 5525.025 | 780 | 130 | 0.5 | not defined | 362 | 55.5 | 275 | not applicable |  | x |  | - |  | CC-CV | not defined | 70%
Battery_331 | SDL-23073a | SDL-23073 | Thunder-Sky | Lithium Iron Phosphate | LFP | Prismatic | WB-LYP300AHA | Active | Prismatic | 5000 | 80 | not defined | not defined | 300 | 3.65 | 3.3 | 2.5 | 150 | 900 | 0.5 | 9500 | 6147.846 | 900 | 150 | 0.5 | not defined | 362 | 55.5 | 306 | not applicable |  | x |  | - |  | CC-CV | not defined | 80%
Battery_332 | SDL-23073b | SDL-23073 | Thunder-Sky | Lithium Iron Phosphate | LFP | Prismatic | WB-LYP300AHA | Active | Prismatic | 7000 | 80 | not defined | not defined | 300 | 3.65 | 3.3 | 2.5 | 150 | 900 | 0.5 | 9500 | 6147.846 | 900 | 150 | 0.5 | not defined | 362 | 55.5 | 306 | not applicable |  | x |  | - |  | CC-CV | not defined | 70%
Battery_333 | SDL-23074a | SDL-23074 | Thunder-Sky | Lithium Iron Phosphate | LFP | Prismatic | WB-LYP400AHA | Active | Prismatic | 5000 | 80 | not defined | not defined | 400 | 3.65 | 3.3 | 2.5 | 200 | 1200 | 0.5 | 13100 | 8540.025 | 1200 | 200 | 0.5 | not defined | 461 | 65 | 285 | not applicable |  | x |  |  |  | CC-CV | not defined | 80%
Battery_334 | SDL-23074b | SDL-23074 | Thunder-Sky | Lithium Iron Phosphate | LFP | Prismatic | WB-LYP400AHA | Active | Prismatic | 7000 | 80 | not defined | not defined | 400 | 3.65 | 3.3 | 2.5 | 200 | 1200 | 0.5 | 13100 | 8540.025 | 1200 | 200 | 0.5 | not defined | 461 | 65 | 285 | not applicable |  | x |  |  |  | CC-CV | not defined | 70%
Battery_335 | SDL-23075a | SDL-23075 | Thunder-Sky | Lithium Iron Phosphate | LFP | Prismatic | WB-LYP700AHA | Active | Prismatic | 5000 | 80 | not defined | not defined | 700 | 3.65 | 3.3 | 2.5 | 350 | 2100 | 0.5 | 21000 | 12854.754 | 2100 | 350 | 0.5 | not defined | 627 | 67 | 306 | not applicable |  | x |  | - |  | CC-CV | not defined | 80%
Battery_336 | SDL-23075b | SDL-23075 | Thunder-Sky | Lithium Iron Phosphate | LFP | Prismatic | WB-LYP700AHA | Active | Prismatic | 7000 | 80 | not defined | not defined | 700 | 3.65 | 3.3 | 2.5 | 350 | 2100 | 0.5 | 21000 | 12854.754 | 2100 | 350 | 0.5 | not defined | 627 | 67 | 306 | not applicable |  | x |  | - |  | CC-CV | not defined | 70%
Battery_337 | SDL-23076a | SDL-23076 | Thunder-Sky | Lithium Iron Phosphate | LFP | Prismatic | WB-LYP1000AHA | Active | Prismatic | 5000 | 80 | not defined | not defined | 1000 | 3.65 | 3.3 | 2.5 | 500 | 3000 | 0.5 | 35000 | 22631.25 | 3000 | 500 | 0.5 | not defined | 850 | 71 | 375 | not applicable |  | x |  | - |  | CC-CV | not defined | 80%
Battery_338 | SDL-23076b | SDL-23076 | Thunder-Sky | Lithium Iron Phosphate | LFP | Prismatic | WB-LYP1000AHA | Active | Prismatic | 7000 | 80 | not defined | not defined | 1000 | 3.65 | 3.3 | 2.5 | 500 | 3000 | 0.5 | 35000 | 22631.25 | 3000 | 500 | 0.5 | not defined | 850 | 71 | 375 | not applicable |  | x |  | - |  | CC-CV | not defined | 70%
Battery_339 | SDL-23077a | SDL-23077 | Thunder-Sky | Lithium Iron Phosphate | LFP | Prismatic | WB-LYP1000AHC | Active | Prismatic | 5000 | 80 | not defined | not defined | 1000 | 3.65 | 3.2 | 2.5 | 500 | 3000 | 0.5 | 41000 | 25916.8 | 3000 | 500 | 0.5 | not defined | 560 | 130 | 356 | not applicable |  | x |  | - |  | CC-CV | not defined | 80%
Battery_340 | SDL-23077b | SDL-23077 | Thunder-Sky | Lithium Iron Phosphate | LFP | Prismatic | WB-LYP1000AHC | Active | Prismatic | 7000 | 80 | not defined | not defined | 1000 | 3.65 | 3.2 | 2.5 | 500 | 3000 | 0.5 | 41000 | 25916.8 | 3000 | 500 | 0.5 | not defined | 560 | 130 | 356 | not applicable |  | x |  | - |  | CC-CV | not defined | 70%
Battery_341 | SDL-23220 | SDL-23220 | Optimum Battery Co Ltd | Lithium Iron Phosphate | LFP | Cylindrical | OPT-32650F | Active | Cyl | 2000 | 80 | not defined | not defined | 5 | 3.65 | 3.2 | 2.5 | 5 | 10 | 1 | 145 | 54.3698 | 5 | 1 | 1 | not defined | not applicable | 70 |  | 32.2 |  | x |  | - |  | CC-CV | not defined | not defined
Battery_342 | SDL-23256 | SDL-23256 | Chengdu Jianzhong Lithium Battery Company Ltd | Lithium Cobalt Oxide | LCO | Cylindrical | ICR26650 | Active | Cyl | 300 | 80 | not defined | not defined | 4 | 4.2 | 3.7 | 3 | 0.64 | 4 | not defined | 90 | 34.4929 | 4 | 0.8 | not defined | not defined | not applicable | 65 |  | 26 | 2015 |  | x | 17.07.2015 |  | CC-CV | not defined | not defined
Battery_343 | SDL-23257 | SDL-23257 | Kokam | Nickel rich | NMC | Pouch | SLPB11543140H5 | Active | Prismatic | 800 | 80 | not defined | 140 | 5 | 4.2 | 3.7 | 2.7 | 2.5 | 150 | 1 | 128 | 72.5254 | 10.4 | 2 | 1 | not defined | 142.5 | 11.7 | 43.5 | not applicable | 2017 |  | x | - | Paper | CC-CV | not defined | not defined
Battery_344 | SDL-23465 | SDL-23465 | Auto Energy Technology Co | Lithium Titanate | LTO | Cylindrical | YT185185185 | Active | Cyl | 2000 | 80 | not defined | not defined | 40 | 2.7 | 2.4 | 1.5 | 65 | 120 | not defined | 1650 | 902.3575 | 120 | 8 | not defined | not defined | not applicable | 380 |  | 55 | 2013 | x |  |  |  | CC-CV | not defined | not defined
Battery_345 | SDL-23541 | SDL-23541 | EnerDel, INC |  |  | Pouch | HEV CELL | Active | Prismatic | 1000 | 80 | not defined | not defined | 16 | 4.1 | 3.6 | 2.5 | 3.5 | 80 | not defined | 446 | 293.2776 | 80 | 3.5 | not defined | not defined | 253 | 6.3 | 184 | not applicable | 2012 | x |  | 24.05.2012 |  | CC-CV | not defined | not defined
Battery_346 | SDL-23543a | SDL-23543 | Headway Group | Lithium Iron Phosphate | LFP | Cylindrical | HW38120S/L | Active | Cyl | 2000 | 80 | not defined | not defined | 10 | 3.65 | 3.2 | 2 | 10 | 30 | 1 | 330 | 138.2919 | 20 | 10 | 1 | not defined | not applicable | 122 |  | 38 |  | x |  | - |  | CC-CV | not defined | not defined
Battery_347 | SDL-23543b | SDL-23543 | Headway Group | Lithium Iron Phosphate | LFP | Cylindrical | HW38120S/L | Active | Cyl | 1500 | 80 | not defined | not defined | 10 | 3.65 | 3.2 | 2 | 10 | 30 | 3 | 330 | 138.2919 | 20 | 10 | 1 | not defined | not applicable | 122 |  | 38 |  | x |  | - |  | CC-CV | not defined | not defined
Battery_348 | SDL-23544a | SDL-23544 | Headway Group | Lithium Iron Phosphate | LFP | Cylindrical | HW38140S | Active | Cyl | 2000 | 80 | not defined | not defined | 12 | 3.65 | 3.2 | 2 | 12 | 36 | 1 | 395 | 160.9627 | 24 | 12 | 1 | not defined | not applicable | 142 |  | 38 |  | x |  | - |  | CC-CV | not defined | not defined
Battery_349 | SDL-23544b | SDL-23544 | Headway Group | Lithium Iron Phosphate | LFP | Cylindrical | HW38140S | Active | Cyl | 1500 | 80 | not defined | not defined | 12 | 3.65 | 3.2 | 2 | 12 | 36 | 3 | 395 | 160.9627 | 24 | 12 | 1 | not defined | not applicable | 142 |  | 38 |  | x |  | - |  | CC-CV | not defined | not defined
Battery_350 | SDL-23547a | SDL-23547 | Headway Group | Lithium Iron Phosphate | LFP | Cylindrical | HW40152S | Active | Cyl | 2000 | 80 | not defined | not defined | 15 | 3.65 | 3.2 | 2 | 15 | 45 | 1 | 475 | 207.24 | 30 | 7.5 | 1 | not defined | not applicable | 165 |  | 40 |  | x |  | - |  | CC-CV | not defined | not defined
Battery_351 | SDL-23547b | SDL-23547 | Headway Group | Lithium Iron Phosphate | LFP | Cylindrical | HW40152S | Active | Cyl | 1500 | 80 | not defined | not defined | 15 | 3.65 | 3.2 | 2 | 15 | 45 | 3 | 475 | 207.24 | 30 | 7.5 | 1 | not defined | not applicable | 165 |  | 40 |  | x |  | - |  | CC-CV | not defined | not defined
Battery_352 | SDL-2494 | SDL-2494 | Saft | Nickel rich | NMC, NCA, NMC/NCA | Cylindrical | VES100 | Active | Cyl | 500 | 80 | not defined | 118 | 28 | 4.1 | 3.6 | 2.75 | 2.8 | 84 | not defined | 810 | 423.4761 | 28 | 2.8 | not defined | not defined | not applicable | 185 |  | 54 | 2006 | x |  | - |  | CC-CV | not defined | not defined
Battery_353 | SDL-2495 | SDL-2495 | Saft | Nickel rich | NMC, NCA, NMC/NCA | Cylindrical | VES140 | Active | Cyl | 500 | 80 | not defined | 126 | 39 | 4.1 | 3.6 | 2.75 | 3.9 | 117 | not defined | 1130 | 572.265 | 39 | 3.9 | not defined | not defined | not applicable | 250 |  | 54 | 2006 | x |  | - |  | CC-CV | not defined | not defined
Battery_354 | SDL-2496 | SDL-2496 | Saft | Nickel rich | NMC, NCA, NMC/NCA | Cylindrical | VES180 | Active | Cyl | 500 | 80 | not defined | 165 | 50 | 4.1 | 3.6 | 2.75 | 5 | 150 | not defined | 1110 | 551.2663 | 50 | 5 | not defined | not defined | not applicable | 250 |  | 53 | 2006 | x |  | - |  | CC-CV | not defined | not defined
Battery_355 | SDL-2500 | SDL-2500 | Saft | Nickel rich | NMC, NCA, NMC/NCA | Prismatic | MP174865 | Active | Prismatic | 500 | 70 | 380 | 163 | 5.3 | 4.2 | 3.75 | 2.5 | 1.1 | 11 | not defined | 124 | 52 | 5 | 0.58 | not defined | not defined | 65 | 19 | 48 | not applicable | 2007 | x |  | 11.2007 |  | CC-CV | not defined | not defined
Battery_356 | SDL-2502 | SDL-2502 | Saft | Nickel rich | NMC, NCA, NMC/NCA | Prismatic | MP176065 | Active | Prismatic | 500 | 70 | 350 | 165 | 6.8 | 4.2 | 3.75 | 2.5 | 1.4 | 13.6 | not defined | 155 | 73 | 6.8 | 0.58 | not defined | not defined | 65 | 19.8 | 61 | not applicable | 2005 | x |  | 03.2005 |  | CC-CV | not defined | not defined
Battery_357 | SDL-2503 | SDL-2503 | Saft | Nickel rich | NMC, NCA, NMC/NCA | Cylindrical | VL 45E | Active | Cyl | 500 | 80 | 313 | 149 | 45 | 4.1 | 3.6 | 2.7 | 4.5 | 100 | not defined | 1070 | 510 | 45 | 4.5 | not defined | not defined | not applicable | 222 |  | 54.3 | 2005 | x |  | 03.2005 |  | CC-CV | not defined | not defined
Battery_358 | SDL-2504 | SDL-2504 | Saft | Nickel rich | NMC, NCA, NMC/NCA | Cylindrical | VL 41M | Active | Cyl | 500 | 80 | 285 | 136 | 41 | 4.1 | 3.6 | 2.7 | 4.5 | 150 | 0.33 | 1070 | 513.8334 | 41 | 4.5 | 0.33 | not defined | not applicable | 222 |  | 54.3 | 2005 | x |  | 03.2005 |  | CC-CV | not defined | 80%
Battery_359 | SDL-2505 | SDL-2505 | Saft | Nickel rich | NMC, NCA, NMC/NCA | Cylindrical | VL 27M | Active | Cyl | 500 | 80 | 252 | 124 | 27 | 4.1 | 3.6 | 2.7 | 2.7 | 110 | 0.33 | 770 | 377.274 | 27 | 2.7 | 0.33 | not defined | not applicable | 163 |  | 54.3 | 2005 | x |  | 03.2005 |  | CC-CV | not defined | 80%
Battery_360 | SDL-2506 | SDL-2506 | Saft | Nickel rich | NMC, NCA, NMC/NCA | Cylindrical | VL 7P | Active | Cyl | 500 | 80 | 131 | 67 | 7 | 4.1 | 3.6 | 2.7 | 0.7 | 100 | not defined | 370 | 191.3398 | 7 | 0.7 | not defined | not defined | not applicable | 145 |  | 41 | 2005 | x |  | 03.2005 |  | CC-CV | not defined | not defined
Battery_361 | SDL-2507 | SDL-2507 | Saft | Nickel rich | NMC, NCA, NMC/NCA | Cylindrical | VL 20P | Active | Cyl | 500 | 80 | 187 | 89 | 20 | 4.1 | 3.6 | 2.7 | 2 | 250 | not defined | 800 | 373.1168 | 20 | 2 | not defined | not defined | not applicable | 163 |  | 54 | 2005 | x |  | 03.2005 |  | CC-CV | not defined | not defined
Battery_362 | SDL-2508 | SDL-2508 | Saft | Nickel rich | NMC, NCA, NMC/NCA | Cylindrical | VL 30P | Active | Cyl | 500 | 80 | 209 | 97 | 30 | 4.1 | 3.6 | 2.7 | 3 | 300 | not defined | 1100 | 508.1713 | 30 | 3 | not defined | not defined | not applicable | 222 |  | 54 | 2005 | x |  | 03.2005 |  | CC-CV | not defined | not defined
Battery_363 | SDL-2524 | SDL-2524 | Quallion LLC | Nickel rich | LNCAO | Prismatic | QL015KA | Active | Prismatic | 3000 | 80 | 296 | 142 | 15 | 4.2 | 3.6 | 2.7 | 15 | 15 | not defined | 380 | 180.4631 | 15 | 1.5 | not defined | not defined | 88.3 | 37.5 | 54.5 | not applicable |  | x |  | - |  | CC-CV | not defined | not defined
Battery_364 | SDL-25474 | SDL-25474 | Guangzhou FULLRIVER Battery New Technology Co | Lithium Iron Phosphate | LFP | Cylindrical | 32700Fe5400 | Active | Cyl | 1000 | 80 | not defined | not defined | 5.4 | 3.7 | 3.2 | 2 | 1.08 | 5.4 | not defined | 143 | 58.9668 | 5.4 | 1.08 | not defined | not defined | not applicable | 72 |  | 32.3 | 2012 | x |  | 06.2012 |  | CC-CV | not defined | not defined
Battery_365 | SDL-25565 | SDL-25565 | LG Chem | Nickel rich | NMC | Cylindrical | INR18650MJ1 | Active | Cyl | 400 | 80 | not defined | not defined | 3.5 | 4.2 | 3.63 | 2.5 | 0.68 | 10 | 1 | 49 | 17.275 | 3.4 | 1.7 | 0.5 | not defined | not applicable | 65 |  | 18.4 | 2014 | x |  | 22.08.2014 |  | CC-CV | 0.01 | 100%
Battery_366 | SDL-25566 | SDL-25566 | Saft | Nickel rich | NMC, NCA, NMC/NCA | Prismatic | MP174565xtd | Active | Prismatic | 1500 | 80 | 246 | 150 | 4 | 4.2 | 3.65 | 2.7 | 0.8 | 8 | 0.5 | 97 | 56.5779 | 4 | 2 | 0.5 | not defined | 68.5 | 18.65 | 45.3 | not applicable | 2019 | x |  | 08.2019 |  | CC-CV | not defined | not defined
Battery_367 | SDL-25567 | SDL-25567 | Saft | Nickel rich | NMC, NCA, NMC/NCA | Prismatic | MP176065xtd | Active | Prismatic | 1500 | 80 | 264 | 150 | 5.6 | 4.1 | 3.65 | 2.5 | 1.18 | 11 | 0.5 | 136 | 77.3081 | 5.6 | 1.18 | 0.5 | not defined | 68.7 | 18.6 | 60.5 | not applicable | 2019 | x |  | 04.2018 |  | CC-CV | not defined | not defined
Battery_368 | SDL-25591a | SDL-25591 | EAS Batteries | Nickel rich | NCA | Cylindrical | HE-341440 NCA | Active | Cyl | 1000 | 80 | not defined | not defined | 10 | 4.2 | 3.6 | 3 | 1.5 | 50 | 0.2 | 320 | 130.6742 | 20 | 5 | 0.2 | not defined | not applicable | 144 |  | 34 | 2011 | x |  | Doc HE 341440 NCA - 2011-13 |  | CC-CV | not defined | not defined
Battery_369 | SDL-25591b | SDL-25591 | EAS Batteries | Nickel rich | NCA | Cylindrical | HE-341440 NCA | Active | Cyl | 2000 | 60 | not defined | not defined | 10 | 4.2 | 3.6 | 3 | 1.5 | 50 | 0.2 | 320 | 130.6742 | 20 | 5 | 0.2 | not defined | not applicable | 144 |  | 34 | 2011 | x |  | Doc HE 341440 NCA - 2011-13 |  | CC-CV | not defined | not defined
Battery_370 | SDL-25608 | SDL-25608 | LG Chem | Nickel rich | NMC | Cylindrical | INR20650 M42 | Active | Cyl | 400 | 80 | not defined | not defined | 4.15 | 4.2 | 3.63 | 2.5 | 0.804 | 12 | 1 | 58 | 21.6082 | 4.02 | 2.01 | 0.5 | not defined | not applicable | 65.5 |  | 20.5 | 2015 | x |  | 07.12.2015 |  | CC-CV | 0.01 | 100%
Battery_371 | SDL-25621 | SDL-25621 | Zenlabs / Envia | Nickel rich | NMC | Pouch | ENV35011-CRC | Active | Prismatic | 450 | 80 | 840 | 350 | 10.6 | 4.47 | 3.65 | 2.5 | 2.12 |  | not defined | 111 | 46.4 |  | 2.12 | not defined | not defined | 145 | 5 | 64 | not applicable | 2015 | x |  | - |  | CC-CV | not defined | not defined
Battery_372 | SDL-25622 | SDL-25622 | Zenlabs / Envia | Nickel rich | NMC | Pouch | ENV23426-XP | Active | Prismatic | 1000 | 80 | 438 | 234 | 26.5 | 4.35 | 3.69 | 2.3 | 8.8333 | 26.5 | not defined | 407 | 222.75 | 26.5 | 8.8333 | not defined | not defined | 225 | 6 | 165 | not applicable | 2015 | x |  | - |  | CC-CV | not defined | not defined
Battery_373 | SDL-26864 | SDL-26864 | Lishen | Nickel rich | NCA | Cylindrical | LR2170SC | Active | Cyl | 1000 | 70 | not defined | not defined | 5 | 4.2 | 3.6 | 2.75 | 1 | 10 | not defined | 70 | 26.2081 | 1.5 | 1 | not defined | not defined | not applicable | 70.9 |  | 21.7 | 2017 | x |  | 26.07.2017 |  | CC-CV | 0.02 | 100%
Battery_374 | SDL-26865 | SDL-26865 | Lishen | Nickel rich | NCA | Cylindrical | LR2170SF | Active | Cyl | 1000 | 80 | 618 | 230 | 4.5 | 4.2 | 3.6 | 2.5 | 4.5 | 13.5 | not defined | 70 | 26.7687 | 5.4 | 2.25 | not defined | not defined | not applicable | 71.1 |  | 21.9 | 2019 | x |  | 2021 |  | CC-CV | 0.02 | 100%
Battery_375 | SDL-26872 | SDL-26872 | Amprius / Wuxi Lead | Lithium Cobalt Oxide | LCO - Silicon Nanowire | Pouch | ANW3.6-455055 | Active | Prismatic | 150 | 80 | not defined | not defined | 3.6 | 4.35 | 3.6 | 2.75 | 0.51 | 1.8 | 0.2 | 33 | 12.375 | 1.8 | 0.51 | 0.2 | not defined | 55 | 4.5 | 50 | not applicable | 2018 | x |  | 2018 |  | CC-CV | not defined | not defined
Battery_376 | SDL-26901 | SDL-26901 | Amprius / Wuxi Lead | Nickel rich | NMC, NCA, NMC/NCA | Pouch | E485795CH | Active | Prismatic | 500 | 80 | not defined | not defined | 5 | 4.4 | 3.85 | 3 | 0.98 | 5 | 0.5 | 65 | 27.1889 | 2.45 | 1 | 0.5 | not defined | 96.5 | 4.9 | 57.5 | not applicable | 2016 | x |  | AMP/JS-SPEC-A07-05 |  | CC-CV | not defined | not defined
Battery_377 | SDL-26910 | SDL-26910 | Hangzhou Future Power Technology Co |  |  | Pouch | FT655894P | Active | Prismatic | 500 | 80 | not defined | not defined | 5.15 | 4.35 | 3.8 | 3 | 1 | 2.5 | not defined | 105 | 37.8232 | 2.5 | 1 | not defined | not defined | 96.5 | 6.7 | 58.5 | not applicable |  | x |  | Customer Code F0635 |  | CC-CV | not defined | not defined
Battery_378 | SDL-26913 | SDL-26913 | BMZ / Sony | Nickel rich | NCA | Cylindrical | BMZ 21700 40PS1 | Active | Cyl | 1000 | 80 | not defined | not defined | 4 | 4.2 | 3.6 | 2.5 | 0.8 | 35 | 1 | 70 | 24.8494 | 6 | 2 | 1 | not defined | not applicable | 70.3 |  | 21.22 |  | x |  | 2017 |  | CC-CV | not defined | not defined
Battery_379 | SDL-26914 | SDL-26914 | BMZ / Sony | Nickel rich | NCA | Cylindrical | BMZ 21700 42 PM | Active | Cyl | 250 | 85 | not defined | not defined | 4.16 | 4.2 | 3.6 | 2 | 0.832 | 35 | 1 | 72 | 24.9759 | 6 | 2 | 1 | not defined | not applicable | 69.8 |  | 21.35 |  | x |  | - |  | CC-CV | not defined | not defined
Battery_380 | SDL-26916 | SDL-26916 | BMZ / Sony | Nickel rich | NCA | Cylindrical | BMZ 21700 52EM | Active | Cyl | 350 | 70 | not defined | 267.4 | 5.2 | 4.2 | 3.6 | 2.5 | 1.05 | 8 | 1 | 70 | 24.9759 | 4 | 1.05 | 1 | not defined | not applicable | 69.8 |  | 21.35 | 2017 | x |  |  |  | CC-CV | not defined | not defined
Battery_381 | SDL-26917 | SDL-26917 | BMZ / Sony | Nickel rich | NCA | Cylindrical | BMZ 21700 52E | Active | Cyl | 350 | 70 | not defined | not defined | 5.2 | 4.2 | 3.6 | 2.5 | 1.05 | 8 | 1 | 70 | 24.9759 | 4 | 1.05 | 1 | not defined | not applicable | 69.8 |  | 21.35 | 2017 | x |  |  |  | CC-CV | not defined | not defined
Battery_382 | SDL-26918 | SDL-26918 | Murata | Nickel rich | NCA | Cylindrical | US21700VTC6A | Active | Cyl | 500 | 80 | 578 | not defined | 4 | 4.2 | 3.6 | 2 | 0.8 | 40 | 2.5 | 72.7 | 25.5189 | 9 | 3 | 1 | not defined | not applicable | 70 |  | 21.55 | 2021 | x |  | - |  | CC-CV | 0.02 | not defined
Battery_383 | SDL-26925 | SDL-26925 | Dongguan K-Tech New Energy |  | NMC, NCA, NMC/NCA | Cylindrical | INR21700P-4000mAh | Active | Cyl | 500 | 80 | not defined | not defined | 4 | 4.2 | 3.7 | 2.75 | 0.8 | 12 | 0.5 | 68 | 26.1517 | 4 | 0.8 | 0.5 | not defined | not applicable | 70.1 |  | 21.8 | 2018 | x |  | 12.01.2018 |  | CC-CV | 0.02 | 100%
Battery_384 | SDL-26944 | SDL-26944 | Yinglong | Lithium Titanate | LTO | Cylindrical | LTO66160H/40Ah | Active | Cyl | 16000 | 80 | not defined | not defined | 40 | 2.7 | 2.3 | 1.5 | 40 | 240 | 1 | 1250 | 547.1136 | 400 | 40 | 1 | not defined | not applicable | 160 |  | 66 | 2016 | x |  | 12.12.2016 |  | CC-CV | not defined | 100%
Battery_385 | SDL-26945 | SDL-26945 | Yinglong | Lithium Titanate | LTO | Cylindrical | 35Ah | Active | Cyl | 16000 | 80 | not defined | not defined | 36.2 | 2.7 | 2.3 | 1.5 | 35 | 210 | 1 | 1220 | 547.1136 | 210 | 80 | 1 | not defined | not applicable | 160 |  | 66 | 2016 | x |  |  |  | CC-CV | not defined | 100%
Battery_386 | TUM-001a | TUM-001 | Samsung | Nickel rich | NMC | Prismatic | SDI 94Ah | Active | Prismatic | 1500 | 80 | 355.4733 | 165 | 94 | 4.15 | 3.68 | 2.7 | 31.3333 | 150 | 1 | 2100 | 973.125 | 72 | 31.3333 | 1 | not defined | 173 | 45 | 125 | not applicable | 2015 | (x) |  | 31.12.2015 | 0.5C/1C 5200 @70% - 1C/1C: 1,500 / 2,500 | CC-CV | 0.02 | not defined
Battery_387 | TUM-001b | TUM-001 | Samsung | Nickel rich | NMC | Prismatic | SDI 94Ah | Active | Prismatic | 2500 | 70 | 355.4733 | 165 | 94 | 4.15 | 3.68 | 2.7 | 31.3333 | 150 | 1 | 2100 | 973.125 | 72 | 31.3333 | 1 | not defined | 173 | 45 | 125 | not applicable | 2015 | (x) |  | 31.12.2015 | 0.5C/1C 5200 @70% - 1C/1C: 1,500 / 2,500 | CC-CV | 0.02 | not defined
Battery_388 | TUM-001c | TUM-001 | Samsung | Nickel rich | NMC | Prismatic | SDI 94Ah | Active | Prismatic | 3200 | 80 | 355.4733 | 165 | 94 | 4.15 | 3.68 | 2.7 | 31.3333 | 150 | 1 | 2100 | 973.125 | 72 | 31.3333 | 0.5 | not defined | 173 | 45 | 125 | not applicable | 2015 | (x) |  | 31.12.2015 | 0.5C/1C 5200 @70% - 1C/1C: 1,500 / 2,500 | CC-CV | 0.02 | not defined
Battery_389 | TUM-001d | TUM-001 | Samsung | Nickel rich | NMC | Prismatic | SDI 94Ah | Active | Prismatic | 5200 | 70 | 355.4733 | 165 | 94 | 4.15 | 3.68 | 2.7 | 31.3333 | 150 | 1 | 2100 | 973.125 | 72 | 31.3333 | 0.5 | not defined | 173 | 45 | 125 | not applicable | 2015 | (x) |  | 31.12.2015 | 0.5C/1C 5200 @70% - 1C/1C: 1,500 / 2,500 | CC-CV | 0.02 | not defined
Battery_390 | TUM-02 | TUM-02 | Kokam | Nickel rich | NMC | Pouch | SLPB065070180 | Active | Prismatic | 3000 | 70 | 571 | 246 | 11.6 | 4.2 | 3.67 | 2.7 | 1.16 | 23.2 | 1 | 175 |  | 11.6 | 1.16 | 1 | not defined | 185 | 6.6 | 84 | not applicable | 2020 | x |  | KKDS-20200406-BM-CEL-02 |  | CC-CV | not defined | not defined
Battery_391 | TUM-03 | TUM-03 | Kokam | Nickel rich | NMC | Pouch | SLPB120216216 | Active | Prismatic | 6000 | 70 | 418 | 182 | 53 | 4.2 | 3.7 | 2.7 | 10.6 | 265 | 1 | 1095 |  | 106 | 10.6 | 1 | not defined | 227 | 12 | 226 | not applicable | 2020 | x |  | - |  | CC-CV | not defined | not defined
Battery_392 | TUM-04 | TUM-04 | Samsung | Nickel rich | NCA | Cylindrical | INR21700-50E | Active | Cyl | 500 | 80 | 568.7862 | 255.6522 | 4.9 | 4.2 | 3.6 | 2.5 |  | 9.8 | 1 | 69 | 28.1506 | 4.9 | 2.45 | 0.5 | not defined | not applicable | 70.8 |  | 21.25 | 2017 | x |  | 19.12.2017 |  | CC-CV | not defined | not defined
Battery_393 | TUM-05 | TUM-05 | LG Chem | Nickel rich | NMC | Pouch | ID.3 | Active | Prismatic | 2000 | 80 | 685 | 273 | 80.45 | 4.2 | 3.7 | 2.5 |  |  | 1 | 1.101 | 0.438 | 125 |  | 1 | not defined | 515 | 8.7 | 98 | not applicable | 2020 |  | x | Wassiliadis et al. 2022 |  | CC-CV | not defined | not defined

## batteries in dev
Index # | Group | Company Name | Chemistry_Detail | Chemistry | Format | Part # | Cell Status | Cell Shape | Cycle Life | Last Cycle % OF Initial Capacity | vol. Energy Density (Wh/l) | grav. Energy Density (Wh/kg) | Max Capacity (AH) | Open Circuit Voltage (V) | Nominal Voltage (V) | Cut Off Voltage (V) | Standard Discharge Current (A) | Max Constant Discharge Current (A) | C-rate_discharge_cyclelife | Weight (gr) | Volume (CC) | Fast/Quick Charge Current | Standard Charge Current (A) | C-rate_charge_cyclelife | t_rest_h | Length (mm) | Height (mm) | Width (mm) | Diameter (mm) | Year | Datenblatt | Sekundärquelle | ID / Date | Note | Charging Methode | Crate_CV_cutoff | t_cycle_DOD_0.868-Av.

## EV Data
EV metrics needed | Units | Rivian R1T | Porsche Taycan | Kia EV6 | Nissan Leaf | Tesla Model 3 | Polestar 3 | Lexus UX 300e
Type |  | Pickup | Performance EV | SUV | Hatchback | Sedan
Car Mass | kg | 3100
Front area | m2 | 3.38
rolling resistance coef |  | 0.016
Drag coefficient |  | 0.3
Range | km | 505 | 630 | 581 | 169 | 418 | 635 | 315
Capacity | Wh | 135000 | 97000 | 74600 | 27700 | 49800 | 107000 | 45000
Pack Gravimetric energy density | Wh/kg | 177 | 169 | 162 | 97.8 | 125 | 167 | 131
Min charging time, 10-80% | mins | 30 | 18 | 29 | 30 | 24 | 320 | 52
Nominal charging speed | Wh
Nominal charging time | hrs | 11 | 11 | 11 | 7.5 | 6.25
peak discharge power | W | 496000 | 736000 | 239000 | 90000 | 208000 | 422000 | 167000
peak charging power | W | 210000 | 320000 | 188000 | 50000 | 170000 | 250000 | 50000
Normal charging power | W | 11500 | 11000 | 7000 | 6600 | 11000
charging power from empty | W
pack dimensions | m
pack mass | kg | 795.92 | 621 | 477.1 | 315 | 438 | 664.7 | 415
battery mass | kg | 540 |  | 331.2 | 185.5 | 328.6 |  | 255
nominal pack capacity | Ah | 360 |  | 111.11 | 86 | 163.3 | 296 | 153
max voltage | V | 459 |  | 806 | 398 |  |  | 500
min voltage | V | 216 |  | 480 | 240
nominal voltage | V |  |  | 697 | 360 | 340 | 375 | 355.2
Current battery metircs
number of cells |  | 7776 | 396 | 384 | 192 | 106 | 204 | 288
cell configuration |  | 12s 72p 9m | 198s 2p | 192s 2p | 96s 2p | 106s 1p | 102s 2p | 96s 3p
Cell dimensions |  | 21700 |  |  |  | 280x63x82mm
Cell type |  | cylinrical |  | pouch | pouch |  | prismatic | prismatic
max cell voltage | V | 4.2 |  | 4.2 | 4.15 | 3.65 | 4.2 | 4.2
nominal cell voltage | V | 3.6 |  | 3.63 | 3.73 | 3.2 | 3.68 | 3.7
min cell voltage | V | 2.5 |  | 2.5 | 2.5 | 2.5 | 2.5 | 2.5
cell rated capacity | Ah | 5 |  | 55.6 | 43 | 161 | 148 | 51
energy capacity | Wh | 18 |  | 201.8 | 160.39 | 515 | 544 | 188.7
max constant discharge current | A | 9.8
rated discharge capacity | A | 4.753
standard discharge capacity | A | 4.9 |  |  | 41
max charge current | A | 4.9 |  |  | 55
standard charge current | A | 2.45 |  |  | 12
Battery type |  |  |  |  | LG Chem LQ 1729-A2
Gravemetric energy density | Wh/kg |  |  | 234 | 166 |  |  | 213