## RAW DATA
1 | 2 | 3 | 4 | 5 | 6 | 7 | 8 | 9 | 10 | 11 | 12 | 13 | 14 | 15 | 16 | 17 | 18 | 19 | 20 | 21 | 22 | 23 | 24 | 25 | 26 | 27 | 28 | 29 | 30 | 31 | 32 | 33 | 34 | 35 | 36 | 37 | 38 | 39
Battery number | Index # | Group | Company Name | Chemistry_Detail | Chemistry | Format | Part # | Cell Status | Cell Shape | Cycle Life | Last Cycle % OF Initial Capacity | vol. Energy Density (Wh/l) | grav. Energy Density (Wh/kg) | Max Capacity (AH) | Open Circuit Voltage (V) | Nominal Voltage (V) | Cut Off Voltage (V) | Standard Discharge Current (A) | Max Constant Discharge Current (A) | C-rate_discharge_cyclelife | Weight (gr) | Volume (CC) | Fast/Quick Charge Current | Standard Charge Current (A) | C-rate_charge_cyclelife | t_rest_h | Length (mm) | Height (mm) | Width (mm) | Diameter (mm) | Year | Data sheet | Secondary source | ID / Date | Note | Charging Methode | Crate_CV_cutoff | t_cycle_DOD_0.868-Av. | Cell Format | Pack to Cell Ratio
1 | ISI-001 | ISI-001 | Kokam | Nickel rich | NMC | Pouch | SLPB080085270 | Active | Prismatic | 3000 | 70 | 573 | 249 | 26 | 4.2 | 3.67 | 2.7 |  | 52 | 1 | 387 |  | 26 |  | 1 | not defined | 275 | 7.9 | 99 | not applicable | 2020 | x | x | KKDS-20200406-BM-CEL-03 | TUM | CC-CV | not defined | 90% |  | 60.25
2 | ISI-002 | ISI-002 | Kokam | Nickel rich | NMC | Pouch | SLPB98188216P | Active | Prismatic | 6000 | 70 | 338 | 146 | 30 | 4.2 | 3.7 | 2.7 |  |  | 1 | 780 |  | 90 |  | 1 | not defined | 223 | 9.4 | 199 | not applicable | 2020 | x | x | - |  | CC-CV | not defined | 90% |  | 60.25
3 | ISI-010 | ISI-010 | Kokam | Nickel rich | NMC | Pouch | SLPB120460330 | Active | Prismatic | 6000 | 80 | 425 | 186 | 150 | 4.2 | 3.7 | 2.7 |  |  | 1 | 3020 |  | 150 |  | 1 | not defined | 327 | 10.5 | 462 | not applicable | 2020 | x | x | KKDS-20200514-BM-CEL-24 | SDL_25604 | CC-CV | not defined | 90% |  | 60.25
4 | ISI-011 | ISI-011 | Kokam | Nickel rich | NMC | Pouch | SLPB140460330 | Active | Prismatic | 6000 | 70 | 437 | 189 | 200 | 4.2 | 3.7 | 2.7 |  |  | 1 | 3955 |  | 200 |  | 1 | not defined | 327 | 13.6 | 462 | not applicable | 2020 | x | x | - |  | CC-CV | not defined | 90% |  | 60.25
5 | ISI-012 | ISI-012 | Kokam | Nickel rich | NMC | Pouch | SLPB160460330 | Active | Prismatic | 6000 | 70 | 455 | 198 | 240 | 4.2 | 3.7 | 2.7 |  |  | 1 | 4510 |  | 240 |  | 1 | not defined | 327 | 15.8 | 462 | not applicable | 2020 | x | x | KKDS-20200514-BM-CEL-26 | SDL_21687 | CC-CV | not defined | 90% |  | 60.25
6 | ISI-013 | ISI-013 | Kokam | Nickel rich | NMC | Pouch | SLPB100216216H | Active | Prismatic | 6000 | 70 | 370 | 159 | 40 | 4.2 | 3.7 | 2.7 |  |  | 1 | 940 |  |  |  | 1 | not defined | 227 | 10.3 | 226 | not applicable | 2020 | x | x | - | TUM | CC-CV | not defined | 90% |  | 60.25
7 | ISI-014 | ISI-014 | Kokam | Nickel rich | NMC | Pouch | SLPB120216216HR2 | Active | Prismatic | 10000 | 70 | 348 | 150 | 46 | 4.2 | 3.7 | 2.7 |  |  | 1 | 1145 |  | 138 |  | 1 | not defined | 227 | 12.2 | 226 | not applicable | 2020 | x | x | KKDS-20200310-BM-CEL-01 | TUM | CC-CV | not defined | 90% |  | 60.25
8 | ISI-015 | ISI-015 | Kokam | Nickel rich | NMC | Pouch | SLPB120216216G1H | Active | Prismatic | 6000 | 70 | 429 | 180 | 57 | 4.2 | 3.68 | 2.7 |  |  | 1 | 1175 |  |  |  | 1 | not defined | 227 | 12.2 | 226 | not applicable | 2020 | x | x | KKDS-20200916-BM-CEL-31 | TUM | CC-CV | not defined | 90% |  | 60.25
9 | ISI-016 | ISI-016 | Kokam | Nickel rich | NMC | Pouch | SLPB125255255H | Active | Prismatic | 6000 | 70 | not defined | 168 | 75 | 4.2 | 3.7 | 2.7 |  |  | 1 | 1665 |  | 225 |  | 1 | not defined | 265 | 13 | 268 | not applicable | 2020 | x | x | - |  | CC-CV | not defined | 90% |  | 60.25
10 | ISI-018 | ISI-018 | CALB | Lithium Iron Phosphate | LFP | Prismatic | CA40 | Active | Prismatic | 2000 | 80 | not defined | not defined | 40 | 3.65 | 3.2 | 2.5 |  | 80 | 0.3 | 1500 |  | 40 |  | 0.3 | not defined | 116 | 46 | 118 | not applicable |  | x |  | - |  | CC-CV | not defined | 80% |  | 60.79
11 | ISI-019 | ISI-019 | CALB | Lithium Iron Phosphate | LFP | Prismatic | CA60 | Active | Prismatic | 2000 | 80 | not defined | not defined | 60 | 3.65 | 3.2 | 2.5 |  | 120 | 0.3 | 2000 |  | 60 |  | 0.3 | not defined | 115 | 41 | 240 | not applicable |  | x |  | - |  | CC-CV | not defined | 80% |  | 60.79
12 | ISI-020 | ISI-020 | CALB | Lithium Iron Phosphate | LFP | Prismatic | CA100 | Active | Prismatic | 2000 | 80 | not defined | not defined | 100 | 3.65 | 3.2 | 2.5 |  | 200 | 0.3 | 3400 |  | 100 |  | 0.3 | not defined | 142 | 67 | 213 | not applicable |  | x |  | - |  | CC-CV | not defined | 80% |  | 60.79
13 | ISI-021 | ISI-021 | CALB | Lithium Iron Phosphate | LFP | Prismatic | SE180AHA | Active | Prismatic | 2000 | 80 | not defined | not defined | 180 | 3.65 | 3.2 | 2.5 | 54 | 180 | 1 | 5600 |  | 180 | 54 |  | 0.97 | 180 | 71 | 279 | not applicable | 2016 |  |  | 15.08.2016 |  | CC-CV | not defined | not defined |  | 60.79
14 | ISI-022 | ISI-022 | CATL | Lithium Iron Phosphate | LFP | Prismatic | LEP71H3L7-01 | Active | Prismatic | 4000 | 80 | not defined | not defined | 302 | 3.65 | 3.2 | 2.5 |  | 302 |  | 5510 |  |  |  |  | not defined | 207 | 71 | 173 | not applicable | 2018 | x |  | Document: CTPS-71H3L7-01 |  | CC-CV | not defined | not defined |  | 60.79
15 | ISI-023 | ISI-023 | CATL | Lithium Iron Phosphate | LFP | Prismatic | LEP54H4K1 | Active | Prismatic | 3500 | 80 | not defined | not defined | 202 | 3.65 | 3.2 | 2.5 |  | 202 |  | 3840 |  |  |  |  | not defined | 201 | 57 | 174 | not applicable |  | x |  | - |  | CC-CV | not defined | not defined |  | 60.79
16 | ISI-024 | ISI-024 | COSLIGHT | Lithium Iron Phosphate | LFP | Prismatic | FP45173209A | Active | Prismatic | 3000 | 80 | not defined | not defined | 150 | 3.65 | 3.2 | 2.5 |  |  |  | 3840 |  |  |  | 0.5 | not defined | 201 | 45.5 | 174 | not applicable |  | x |  | - |  | CC-CV | not defined | 100% |  | 60.79
17 | ISI-025 | ISI-025 | ECO POWER GROUP | Lithium Iron Phosphate | LFP | Prismatic | EC-AU228-NAH3L4 | Active | Prismatic | 2000 | 80 | not defined | not defined | 228 | 3.65 | 3.2 | 2.5 | 76 |  | 1 | 4200 |  |  | 76 | 1 | not defined | 207 | 54 | 174 | not applicable | 2019 | x |  | - |  | CC-CV | not defined | 80% |  | 60.79
18 | ISI-026a | ISI-026 | EVE Energy | Lithium Iron Phosphate | LFP | Prismatic | LF280N-72174 | Active | Prismatic | 1800 | 80 | not defined | not defined | 280 | 3.65 | 3.2 | 2.5 |  |  | 1 | 5300 |  |  |  | 1 | 0.5 | 205 | 72 | 174 | not applicable | 2019 | x |  | 22.12.2019 | @45°C | CC-CV | 0.05 | 100% |  | 60.79
19 | ISI-027a | ISI-027 | EVE Energy | Lithium Iron Phosphate | LFP | Prismatic | LF304-72174 | Active | Prismatic | 3500 | 80 | not defined | not defined | 304 | 3.65 | 3.2 | 2.5 |  |  | 1 | 5490 |  |  |  | 1 | 0.5 | 209 | 72 | 174 | not applicable | 2020 | x |  | 07.05.2020 | @25°C | CC-CV | 0.05 | 100% |  | 60.79
20 | ISI-028 | ISI-028 | Jiangsu FREY | Lithium Iron Phosphate | LFP | Prismatic | FREY36130290-100PF | Active | Prismatic | 2500 | 80 | not defined | not defined | 100 | 3.65 | 3.2 | 2.5 |  | 200 | 0.5 | 3000 |  |  |  | 0.5 | 0.5 | 290 | 36 | 130 | not applicable |  | x |  | - |  | CC-CV | 0.05 | 100% |  | 60.79
21 | ISI-029 | ISI-029 | GBS ZhEJIANG Systems | Lithium Iron Phosphate | LFP | Prismatic | GBS-LFP200Ah-B | Active | Prismatic | 3000 | 80 | not defined | not defined | 200 | 3.65 | 3.2 | 2.5 |  | 600 | 0.5 | 6700 |  | 200 |  | 0.5 | not defined | 290 | 66 | 238 | not applicable |  | x |  | (V3.0) |  | CC-CV | not defined | 80% |  | 60.79
22 | ISI-03 | ISI-03 | Kokam | Nickel rich | NMC | Pouch | SLPB130255255P | Active | Prismatic | 6000 | 70 | 363 | 154 | 75 | 4.2 | 3.7 | 2.7 |  |  | 1 | 1830 |  | 300 |  | 1 | not defined | 265 | 13.7 | 268 | not applicable | 2020 | x | x | - |  | CC-CV | not defined | 90% |  | 60.25
23 | ISI-030 | ISI-030 | GFB | Lithium Iron Phosphate | LFP | Prismatic | 48173125-100Ah | Active | Prismatic | 3000 | 80 | not defined | not defined | 100 | 3.65 | 3.2 | 2.5 |  |  | 1 | 2300 |  |  |  | 1 | not defined | 209 | 72 | 174 | not applicable | 2019 | x |  | 25.03.2019 |  | CC-CV | not defined | not defined |  | 60.79
24 | ISI-031 | ISI-031 | JIANGSU HIGEE | Lithium Iron Phosphate | LFP | Prismatic | HJLFP48173170E-152Ah | Active | Prismatic | 3000 | 80 | not defined | not defined | 152 | 3.65 | 3.2 | 2.5 |  |  | 0.5 | 2940 |  |  |  | 0.5 | not defined | 170 | 49 | 174 | not applicable | 2018 | x |  | 08.08.2018 |  | CC-CV | not defined | 80% |  | 60.79
25 | ISI-032a | ISI-032 | JIANGSU HIGEE | Lithium Iron Phosphate | LFP | Prismatic | HJLFP48173170E-120Ah | Active | Prismatic | 4000 | 80 | not defined | not defined | 120 | 3.65 | 3.2 | 2.5 |  |  | 1 | 2860 |  |  |  | 0.5 | not defined | 165 | 48 | 174 | not applicable | 2019 | x |  | 06.07.2019 | Fresh cell, standard charge/discharge procedure | CC-CV | not defined | 80% |  | 60.79
26 | ISI-033a | ISI-033 | EVE Energy | Lithium Iron Phosphate | LFP | Prismatic | LF280-72174 | Active | Prismatic | 3500 | 70 | not defined | not defined | 280 | 3.65 | 3.2 | 2.5 |  |  | 1 | 5220 |  |  |  | 1 | 0.5 | 205 | 72 | 174 | not applicable | 2019 | x |  | 30.04.2019 | @25°C | CC-CV | 0.05 | 80% |  | 60.79
27 | ISI-034a | ISI-034 | EVE Energy | Lithium Iron Phosphate | LFP | Prismatic | LF280K-72174 | Active | Prismatic | 6000 | 70 | not defined | not defined | 280 | 3.65 | 3.2 | 2.5 |  |  | 0.5 | 5420 |  |  |  | 0.5 | 0.5 | 205 | 72 | 174 | not applicable | 2021 | x |  | 23.03.2021 | @25°C | CC-CV | 0.05 | 80% |  | 60.79
28 | ISI-035 | ISI-035 | Lishen | Lithium Iron Phosphate | LFP | Prismatic | LP44147272-130Ah | Active | Prismatic | 2000 | 80 | not defined | not defined | 130 | 3.65 | 3.2 | 2.5 |  |  |  | 3425 |  |  |  |  | 1 | 260 | 44 | 148 | not applicable | 2017 | x |  | 17.02.2017 |  | CC-CV | 0.05 | 80% |  | 60.79
29 | ISI-036 | ISI-036 | Lishen | Lithium Iron Phosphate | LFP | Prismatic | LP37173207-150Ah | Active | Prismatic | 3000 | 80 | not defined | not defined | 150 | 3.65 | 3.2 | 2.5 |  |  | 1 | 2900 |  |  |  | 1 | 1 | 208 | 37 | 174 | not applicable | 2019 | x |  | 19.09.2019 |  | CC-CV | 0.05 | 80% |  | 60.79
30 | ISI-037 | ISI-037 | Lishen | Lithium Iron Phosphate | LFP | Prismatic | LP54173210-202Ah | Active | Prismatic | 3000 | 80 | not defined | not defined | 202 | 3.65 | 3.2 | 2.5 |  |  | 1 | 3900 |  |  |  | 1 | 1 | 210 | 54 | 174 | not applicable | 2018 | x |  | 23.01.2018 |  | CC-CV | 0.05 | 80% |  | 60.79
31 | ISI-038 | ISI-038 | Lishen | Lithium Iron Phosphate | LFP | Prismatic | LP71173207-272Ah | Active | Prismatic | 2000 | 80 | not defined | not defined | 272 | 3.65 | 3.2 | 2.5 |  |  | 1 | 5302 |  |  |  | 1 | 1 | 208 | 72 | 174 | not applicable | 2019 | x |  | 15.06.2019 |  | CC-CV | 0.05 | 80% |  | 60.79
32 | ISI-039 | ISI-039 | CRJ Technology Limited | Lithium Iron Phosphate | LFP | Prismatic | RJ-LFP71173200-271 | Active | Prismatic | 6000 | 80 | not defined | not defined | 271 | 3.65 | 3.2 | 2.5 |  |  | 1 | 5400 |  |  |  | 1 | not defined | 200 | 72 | 174 | not applicable |  | x |  | - |  | CC-CV | not defined | 100% |  | 60.79
33 | ISI-04 | ISI-04 | Kokam | Nickel rich | NMC | Pouch | SLPB120216216 | Active | Prismatic | 6000 | 70 | 418 | 182 | 53 | 4.2 | 3.7 | 2.7 |  |  | 1 | 1095 |  | 106 |  | 1 | not defined | 227 | 12 | 226 | not applicable | 2020 | x | x | KKDS-20200514-BM-CEL-19 |  | CC-CV | not defined | 90% |  | 60.25
34 | ISI-040 | ISI-040 | Sinopoly | Lithium Iron Phosphate | LFP | Prismatic | Sinopoly 100 Ah | Active | Prismatic | 2000 | 80 | not defined | not defined | 100 | 3.65 | 3.2 | 2.5 | 33 | 300 | not defined | 3150 |  | 200 | 33 | not defined | not defined | 221 | 61 | 142 | not applicable |  |  | x | - |  | CC-CV | not defined | not defined |  | 60.79
35 | ISI-041 | ISI-041 | Sinopoly | Lithium Iron Phosphate | LFP | Prismatic | Sinopoly 400 Ah | Active | Prismatic | 1500 | 80 | not defined | not defined | 400 | 3.65 | 3.2 | 2.5 | 132 | 400 | not defined | 12800 |  | 400 | 132 | not defined | not defined | 450 | 71 | 285 | not applicable |  |  | x | - |  | CC-CV | not defined | not defined |  | 60.79
36 | ISI-042 | ISI-042 | A123 | Nickel rich | NMC | Pouch | A123 39AH | Active | Prismatic | not defined | not defined | not defined | not defined | 39 | 4.2 | 3.65 | 2.7 | 19.5 | 117 | not defined | 820 |  | 78 | 19.5 | not defined | not defined | 268 | 7 | 228 | not applicable |  |  | x | - |  | CC-CV | not defined | not defined |  | 60.25
37 | ISI-043 | ISI-043 | A123 | Lithium Iron Phosphate | LFP | Pouch | A123 50AH | Active | Prismatic | 2000 | 80 | not defined | not defined | 50 | 3.65 | 3.3 | 2.5 |  |  | not defined | 1167 |  |  |  | not defined | not defined | 268 | 10.8 | 228 | not applicable |  |  | x | 2021 |  | CC-CV | not defined | not defined |  | 60.25
38 | ISI-044 | ISI-044 | A123 | Nickel rich | NMC | Pouch | A123 26AH | Active | Prismatic | not defined | not defined | 355 | 180 | 26 | 4.2 | 3.65 | 2.7 |  |  | not defined | 550 |  |  |  | not defined | not defined | 227 | 7.5 | 161 | not applicable | 2016 |  | x | 2016 |  | CC-CV | not defined | not defined |  | 60.25
39 | ISI-045 | ISI-045 | A123 | Nickel rich | NMC | Pouch | A123 32AH | Active | Prismatic | 2500 | 80 | not defined | not defined | 32 | 4.2 | 3.65 | 2.7 |  |  | not defined | 561 |  |  |  | not defined | not defined | 227 | 7.5 | 161 | not applicable |  |  | x | 2018 |  | CC-CV | not defined | not defined |  | 60.25
40 | ISI-046 | ISI-046 | A123 | Lithium Iron Phosphate | LFP | Pouch | AMP20M1HD-A | Active | Prismatic | 3000 | 90 | 247 | 131 | 19.6 | 3.65 | 3.3 | 2.5 |  | 360 | 2 | 496 |  | 300 |  | 1 | not defined | 227 | 7.5 | 161 | not applicable |  |  | x | MD100105-02, 2011 | @23°C | CC-CV | not defined | 100% |  | 60.25
41 | ISI-048 | ISI-048 | BAK | Nickel rich | NMC811 | Cylindrical | N21700CB-48 | Active | Cyl | 1000 | 80 | not defined | not defined | 4.8 | 4.2 | 3.6 | 2.5 |  |  | 1 | 70 |  |  |  | 0.5 | not defined | not applicable | 70 |  | 21 |  |  | x | P/PR03/PB-D-N21700CB-48-LS |  | CC-CV | not defined | not defined |  | 64.69
42 | ISI-049 | ISI-049 | BAK | Nickel rich | NMC | Cylindrical | 26650HC2 | Active | Cyl | 1000 | 80 | not defined | not defined | 5 | 4.2 | 3.6 | 2.5 |  |  | not defined | 95 |  |  |  | not defined | not defined | not applicable | 65 |  | 26 |  |  | x | 2021 |  | CC-CV | not defined | not defined |  | 64.69
43 | ISI-05 | ISI-05 | Kokam | Nickel rich | NMC | Pouch | SLPB120216216 | Active | Prismatic | 4000 | 80 | 319 | 169 | 53 | 4.2 | 3.7 | 2.7 |  |  | 1 | 1160 |  | 106 |  | 1 | not defined | 227 | 12 | 226 | not applicable | 2016 | x | x | - |  | CC-CV | not defined | 80% |  | 60.25
44 | ISI-050 | ISI-050 | CATL | Lithium Iron Phosphate | LFP | Prismatic | 100Ah CATL LiFePO4 | Active | Prismatic | not defined | not defined | not defined | not defined | 100 | 3.65 | 3.2 | 2.5 |  |  | not defined | 2270 |  |  |  | not defined | not defined | 200 | 33 | 172 | not applicable |  |  | x | - |  | CC-CV | not defined | not defined |  | 60.79
45 | ISI-051 | ISI-051 | CATL | Lithium Iron Phosphate | LFP | Prismatic | 120Ah CATL LiFePO4 | Active | Prismatic | not defined | not defined | not defined | not defined | 120 | 3.65 | 3.2 | 2.5 |  |  | not defined | 2840 |  |  |  | not defined | not defined | 174 | 48 | 172 | not applicable |  |  | x | - |  | CC-CV | not defined | not defined |  | 60.79
46 | ISI-052 | ISI-052 | CATL | Lithium Iron Phosphate | LFP | Prismatic | 280Ah CATL LiFePO4 | Active | Prismatic | 12000 | 80 | not defined | not defined | 280 | 3.65 | 3.2 | 2.5 |  |  | not defined | 5340 |  |  |  | not defined | not defined | 208 | 72 | 174 | not applicable |  |  | x | - |  | CC-CV | not defined | not defined |  | 60.79
47 | ISI-053 | ISI-053 | CATL | Nickel rich | NMC 811 | Prismatic | 50Ah CATL 811 | Active | Prismatic | 3000 | 80 | not defined | not defined | 50 | 4.2 | 3.65 | 3 |  |  | not defined | 850 |  |  |  | not defined | not defined | 148 | 27 | 98 | not applicable |  |  | x | - |  | CC-CV | not defined | not defined |  | 60.79
48 | ISI-054 | ISI-054 | ENERDEL | Nickel rich | NMC | Pouch | CE175-360 Moxie+ | Active | Prismatic | 4000 | 70 | not defined | not defined | 17.5 | 4.1 | 3.6 | 2.5 |  |  | 0.5 | 430 |  |  |  | 0.5 | not defined | 253 | 5.8 | 172 | not applicable | 2017 | x |  | File No.: 07-10004-04 | @30°C | CC-CV | not defined | 100% |  | 60.25
49 | ISI-055 | ISI-055 | ENERDEL | Nickel rich | NMC | Pouch | CE250-370 Moxie+ | Active | Prismatic | 3000 | 80 | not defined | not defined | 17.5 | 4.2 | 3.7 | 2.7 |  |  | 2 | 850 |  |  |  | 2 | not defined | 253 | 5.7 | 172 | not applicable | 2018 | x |  | File No.: 07-20001-00 |  | CC-CV | not defined | 90% |  | 60.25
50 | ISI-056 | ISI-056 | ENERDEL | Nickel rich | NMC | Pouch | CP160-365 Moxie+ | Active | Prismatic | 4000 | 70 | not defined | not defined | 16 | 4.1 | 3.65 | 2.5 |  |  | 0.5 | 430 |  |  |  | 0.5 | not defined | 253 | 5.9 | 172 | not applicable | 2017 | x |  | File No.: 07-10005-05 |  | CC-CV | not defined | 100% |  | 60.25
51 | ISI-057 | ISI-057 | ENERTECH | Nickel rich | NMC, NCA, NMC/NCA | Pouch | SPB 58253172EG1 / 17Ah | Active | Prismatic | 4000 | 80 | not defined | not defined | 17.5 | 4.1 | 3.65 | 2.5 |  |  | 1 | 430 |  |  |  | 1 | not defined | 253 | 5.8 | 172 | not applicable |  | (x) |  | - |  | CC-CV | not defined | 80% |  | 60.25
52 | ISI-058 | ISI-058 | ENERTECH | Nickel rich | NMC, NCA, NMC/NCA | Pouch | SPB 58253172P3 / 23Ah | Active | Prismatic | 2500 | 80 | not defined | not defined | 23 | 4.2 | 3.7 | 2.7 |  |  | 1 | 470 |  |  |  | 1 | not defined | 253 | 5.8 | 172 | not applicable |  | (x) |  | - |  | CC-CV | not defined | 100 |  | 60.25
53 | ISI-059 | ISI-059 | ENERTECH | Nickel rich | NMC, NCA, NMC/NCA | Pouch | SPB 58253172V2 / 22Ah | Active | Prismatic | 4000 | 80 | not defined | not defined | 22 | 4.2 | 3.75 | 2.7 |  |  | 1 | 480 |  |  |  | 1 | not defined | 253 | 5.8 | 172 | not applicable |  | (x) |  | - |  | CC-CV | not defined | 80% |  | 60.25
54 | ISI-06 | ISI-06 | Kokam | Nickel rich | NMC | Pouch | SLPB120216216G1 | Active | Prismatic | 6000 | 70 | 463 | 195 | 60 | 4.2 | 3.68 | 2.7 |  |  | 1 | 1140 |  | 120 |  | 1 | not defined | 227 | 12 | 226 | not applicable | 2020 | x | x | KKDS-20200429-BM-CEL-09 | TUM | CC-CV | not defined | 90% |  | 60.25
55 | ISI-060 | ISI-060 | ENERTECH | Nickel rich | NMC, NCA, NMC/NCA | Pouch | SPB 58253172V3 / 25Ah | Active | Prismatic | 4000 | 80 | not defined | not defined | 25 | 4.2 | 3.7 | 2.7 | 8.3 |  | 1 | 480 |  |  | 8.3 | 1 | not defined | 253 | 5.8 | 172 | not applicable |  | (x) |  | - |  | CC-CV | not defined | 80% |  | 60.25
56 | ISI-061 | ISI-061 | ENERTECH | Nickel rich | NMC 811 | Pouch | 58253172V4 / 30Ah | Active | Prismatic | 4000 | 80 | 440 | 214 | 25 | 4.2 | 3.7 | 2.7 | 10 | 60 | 1 | 520 |  | 30 | 10 | 1 | not defined | 253 | 5.8 | 172 | not applicable |  | (x) |  | - |  | CC-CV | not defined | 80% |  | 60.25
57 | ISI-062 | ISI-062 | ENERTECH | Nickel rich | NMC, NCA, NMC/NCA | Pouch | SPB 59235172PG1 | Active | Prismatic | 4000 | 90 | not defined | not defined | 16 | 4.1 | 3.65 | 2.5 |  |  | 1 | 430 |  |  |  | 1 | not defined | 253 | 5.8 | 172 | not applicable |  | (x) |  | - |  | CC-CV | not defined | 80% |  | 60.25
58 | ISI-063 | ISI-063 | ENERTECH | Nickel rich | NMC, NCA, NMC/NCA | Pouch | SPB 70115145 / 12 Ah | Active | Prismatic | 4000 | 90 | not defined | not defined | 12 | 4.1 | 3.65 | 2.5 | 6 |  | 1 | 240 |  |  | 6 | 1 | not defined | 253 | 5.8 | 172 | not applicable |  | (x) |  | - |  | CC-CV | not defined | 80% |  | 60.25
59 | ISI-064 | ISI-064 | ENERTECH | Nickel rich | NMC, NCA, NMC/NCA | Pouch | SPB 90190260V2 / 40Ah | Active | Prismatic | 2000 | 80 | not defined | not defined | 40 | 4.2 | 3.7 | 3 |  |  | 1 | 990 |  |  |  | 1 | not defined | 260 | 9 | 190 | not applicable |  | (x) |  | - |  | CC-CV | 0.05 | not defined |  | 60.25
60 | ISI-065 | ISI-065 | ENERTECH | Nickel rich | NMC, NCA, NMC/NCA | Pouch | SPB704684 | Active | Prismatic | not defined | not defined | 451 | 204 | 3.3 | 4.2 | 3.7 | 3 |  |  | 1 | 60 |  |  |  | 1 | not defined | 84 | 7 | 46 | not applicable | 2012 | (x) |  | 18.07.2012 |  | CC-CV | not defined | not defined |  | 60.25
61 | ISI-066 | ISI-066 | GeneralElectronics |  |  | Pouch | GEB 126090 | Active | Prismatic | 300 | 80 | not defined | not defined | 8.8 | 4.2 | 3.7 | 2.75 |  |  | 0.2 | 155 |  |  |  | 0.2 | 1 | 90 | 12 | 60 | not applicable |  | x |  | - |  | CC-CV | not defined | not defined |  | 60.25
62 | ISI-067 | ISI-067 | GeneralElectronics |  |  | Pouch | GEB 855085 | Active | Prismatic | 500 | 80 | not defined | not defined | 4.1 | 4.2 | 3.7 | 2.75 |  |  | 0.2 | 70 |  |  |  | 0.2 | 1 | 85 | 8.5 | 50 | not applicable |  | x |  | - |  | CC-CV | 0.02 | not defined |  | 60.25
63 | ISI-068 | ISI-068 | GeneralElectronics |  |  | Pouch | GEB 9059156 | Active | Prismatic | 500 | 80 | not defined | not defined | 10 | 4.2 | 3.7 | 2.75 |  |  | 0.2 | 200 |  |  |  | 0.2 | 1 | 156 | 9 | 60 | not applicable |  | x |  | - |  | CC-CV | 0.05 | not defined |  | 60.25
64 | ISI-069 | ISI-069 | GeneralElectronics |  |  | Cylindrical | GEB 21700 | Active | Cyl | 1000 | 80 | not defined | not defined | 4 | 4.2 | 3.7 | 2.75 |  | 12 | 0.2 | 69 |  | 2 |  | 0.2 | 0.5 | not applicable | 70.5 |  | 21.8 | 2018 | x |  | 04.07.2018 |  | CC-CV | 0.02 | not defined |  | 64.69
65 | ISI-07 | ISI-07 | Kokam | Nickel rich | NMC | Pouch | SLPB120216216G2 | Active | Prismatic | 3000 | 70 | 525 | 225 | 70 | 4.2 | 3.67 | 2.7 |  |  | 1 | 1150 |  | 70 |  | 1 | not defined | 227 | 12.3 | 226 | not applicable | 2020 | x | x | KKDS-20200514-BM-CEL-21 |  | CC-CV | not defined | 90% |  | 60.25
66 | ISI-070 | ISI-070 | GeneralElectronics |  |  | Cylindrical | GEB 26650 | Active | Cyl | 1000 | 80 | not defined | not defined | 5 | 4.2 | 3.7 | 2.75 |  | 5 | 0.2 | 80 |  | 2.5 |  | 0.2 | 0.5 | not applicable | 65 |  | 26 | 2018 | x |  | 30.07.2018 | Cycle life > 600 | CC-CV | 0.01 | not defined |  | 64.69
67 | ISI-071 | ISI-071 | GeneralElectronics |  |  | Cylindrical | GEB 32650 | Active | Cyl | 1000 | 80 | not defined | not defined | 6 | 4.2 | 3.7 | 2.75 | 3 | 6 | 0.2 | 140 |  | 3 |  | 0.2 | 0.5 | not applicable | 65 |  | 32 | 2018 | x |  | 06.03.2019 | Cycle life > 600 | CC-CV | 0.01 | not defined |  | 64.69
68 | ISI-072 | ISI-072 | Great Power |  |  | Cylindrical | GP 21700 | Active | Cyl | 1000 | 80 | not defined | not defined | 4.7 | 4.2 | 3.7 | 2.75 |  |  | 0.2 | 140 |  | 2.4 | 0.96 | 0.2 | not defined | not applicable | 70.5 |  | 21.8 | 2018 | x |  | 27.03.2018 | Cycle life >> 500 | CC-CV | not defined | not defined |  | 64.69
69 | ISI-073 | ISI-073 | Hitachi |  |  | Pouch | L0578G1A1 | Active | Prismatic | 1000 | 80 | not defined | not defined | 5 | 4.2 | 3.7 | 2.75 |  | 15 | 2 | 137 |  | 7.5 |  | 2 | not defined | 161 | 6.5 | 78 | not applicable |  |  | x | 02.2013 |  | CC-CV | 0.1 | not defined |  | 60.25
70 | ISI-074 | ISI-074 | Hitachi |  |  | Pouch | L13A0N2C1 | Active | Prismatic | 1000 | 80 | not defined | not defined | 13 | 4.2 | 3.7 | 2.75 |  | 39 | 2 | 270 |  | 13 |  | 2 | not defined | 222 | 6.7 | 100 | not applicable |  |  | x | 02.2013 |  | CC-CV | 0.1 | not defined |  | 60.25
71 | ISI-075 | ISI-075 | Hitachi |  |  | Pouch | L15A0N2C1 | Active | Prismatic | 1000 | 80 | not defined | not defined | 15 | 4.2 | 3.7 | 2.75 |  | 45 | 2 | 307 |  | 15 |  | 2 | not defined | 222 | 7.5 | 100 | not applicable |  |  | x | 02.2013 |  | CC-CV | 0.1 | not defined |  | 60.25
72 | ISI-076 | ISI-076 | KeepPower |  |  | Cylindrical | KP 21700 | Active | Cyl | 500 | 80 | not defined | not defined | 4 | 4.2 | 3.7 | 2.75 |  | 4 | 0.2 | 69 |  | 2 | 0.96 | 0.2 | not defined | not applicable | 70.5 |  | 21.8 |  |  | x | - |  | CC-CV | not defined | not defined |  | 64.69
73 | ISI-077a | ISI-077 | LECLANCHÉ | Lithium Titanate | LTO | Pouch | LT 34 Ah (936901) | Active | Prismatic | 20000 | 80 | not defined | not defined | 34 | 2.8 | 2.2 | 1.5 |  | 204 | 4 | 1080 | 475 | 204 |  | 4 | not defined | 286 | 12 | 178.5 | not applicable |  | x |  | LT34 EN D20212_1 | @80% DoD | CC-CV | not defined | 80% |  | 60.25
74 | ISI-078a | ISI-078 | LECLANCHÉ | Nickel rich | NMC | Pouch | GL60 (936A04) | Active | Prismatic | 8000 | 80 | not defined | not defined | 60 | 4.2 | 3.7 | 3 |  | 180 | 1 | 1120 | 475 | 60 |  | 1 | not defined | 286 | 12 | 178.5 | not applicable |  | x |  | GL60 EN D201910_2 | @100% DoD | CC-CV | not defined | 100% |  | 60.25
75 | ISI-079a | ISI-079 | LECLANCHÉ | Nickel rich | NMC 622 | Pouch | GL65 | Active | Prismatic | 7000 | 80 | not defined | not defined | 65 | 4.35 | 3.72 | 3 |  |  | 1 | 1120 | 475 | 65 |  | 1 | not defined | 286 | 12 | 178.5 | not applicable |  | x |  | GL65 EN-EUR B20213_0 | @100% DoD | CC-CV | not defined | 100% |  | 60.25
76 | ISI-08 | ISI-08 | Kokam | Nickel rich | NMC | Pouch | SLPB120255255 | Active | Prismatic | 6000 | 70 | 423 | 182 | 75 | 4.2 | 3.7 | 2.7 |  |  | 1 | 1535 |  | 75 |  | 1 | not defined | 265 | 11.8 | 268 | not applicable | 2020 | x | x | KKDS-20200514-BM-CEL-22 |  | CC-CV | not defined | 90% |  | 60.25
77 | ISI-080 | ISI-080 | LG Chem | Nickel rich | NMC | Cylindrical | INR18650 MJ1 | Active | Cyl | 400 | 80 | not defined | 259.6 | 3.5 | 4.2 | 3.635 | 2.5 |  | 10 |  | 49 |  | 3.4 | 0.96 |  | not defined | not applicable | 65 |  | 18 | 2014 | x |  |  | SDL | CC-CV | not defined | not defined |  | 64.69
78 | ISI-081 | ISI-081 | LG Chem | Nickel rich | NMC | Cylindrical | INR21700 M50T | Active | Cyl | 300 | 80 | not defined | not defined | 4.8 | 4.2 | 3.635 | 2.5 |  | 14.55 | 0.33 | 69 |  | 3.395 | 1.455 | 0.33 | 0.5 | not applicable | 70 |  | 21 | 2018 | x |  | 16.07.2018 |  | CC-CV | not defined | not defined |  | 64.69
79 | ISI-082 | ISI-082 | LG Chem | Nickel rich | NMC 811 | Cylindrical | INR21700 M50 | Active | Cyl | 500 | 80 | not defined | 248.7 | 4.8 | 4.2 | 3.635 | 2.5 |  | 14.55 | 0.33 | 68.5 |  | 3.395 | 1.455 | 0.33 | 0.5 | not applicable | 70 |  | 21 | 2017 | x |  | 22.09.2017 |  | CC-CV | not defined | not defined |  | 64.69
80 | ISI-083 | ISI-083 | Lishen | Nickel rich | NCA | Cylindrical | LR2170SA | Active | Cyl | 1000 | 80 | not defined | not defined | 4 | 4.2 | 3.65 | 2.5 | 2 | 12 | 1 | 68 |  | 2 | 0.8 | 0.5 | 0.5 | not applicable | 70 |  | 21 | 2017 | x |  | 19.05.2017 | SDL-26861 | CC-CV | 0.02 | not defined |  | 64.69
81 | ISI-085 | ISI-085 | Panasonic | Nickel rich | NCA | Cylindrical | Panasonic NCR21700A | Active | Cyl | 1000 | 80 | not defined | not defined | 5 | 4.2 | 3.65 | 2.5 |  | 15 | not defined | 70 |  | 3 |  | not defined | not defined | not applicable | 70 |  | 21 |  |  | x | 2021 |  | CC-CV | not defined | not defined |  | 64.69
82 | ISI-086 | ISI-086 | Panasonic | Nickel rich | NCA | Cylindrical | NCR20700A | Active | Cyl | 300 | 80 | 512 | 192 | 3.3 | 4.2 | 3.65 | 2.5 |  | 20 | 3 | 60 |  | 2.2 |  | 1 | not defined | not applicable | 70 |  | 20 |  |  | x |  |  | CC-CV | 0.03 | not defined |  | 64.69
83 | ISI-087 | ISI-087 | Panasonic | Nickel rich | NCA | Cylindrical | NCR20700B | Active | Cyl | 500 | 80 | 659 | 224 | 4 | 4.2 | 3.65 | 2.5 |  | 12 | 2 | 63 |  | 2 |  | 0.5 | not defined | not applicable | 70 |  | 20 |  | x | x | - | SDL_25605 | CC-CV | 0.03 | not defined |  | 64.69
84 | ISI-088 | ISI-088 | Samsung | Nickel rich | NCA | Cylindrical | INR21700-40T | Active | Cyl | 250 | 60 | not defined | not defined | 4 | 4.2 | 3.635 | 2.5 |  | 10 | 8 | 70 |  | 6 | 2 |  | not defined | not applicable | 70 |  | 21 | 2017 | x |  | 12.2017 |  | CC-CV | 0.03 | not defined |  | 64.69
85 | ISI-089 | ISI-089 | Samsung | Nickel rich | NCA | Cylindrical | INR21700-48G | Active | Cyl | 500 | 60 | not defined | 250.4 | 4.8 | 4.2 | 3.635 | 2.5 |  | 9.6 |  | 70 |  | 4.8 |  |  | not defined | not applicable | 70 |  | 21 | 2015 | x |  | 10.2015 |  | CC-CV | not defined | not defined |  | 64.69
86 | ISI-09 | ISI-09 | Kokam | Nickel rich | NMC | Pouch | SLPB130255255G1 | Active | Prismatic | 6000 | 70 | 503 | 211 | 103 | 4.2 | 3.7 | 2.7 |  |  | 1 | 1810 |  | 103 |  | 1 | not defined | 265 | 13.3 | 268 | not applicable | 2020 | x | x | - |  | CC-CV | not defined | 90% |  | 60.25
87 | ISI-090 | ISI-090 | VAPCELL | Nickel rich | NMC | Cylindrical | INR21700 | Active | Cyl | not defined | not defined | not defined | not defined | 4.5 | 4.2 | 3.6 | 2.5 |  | 20 | not defined | 72 |  | 3 | 1.5 | not defined | not defined | not applicable | 70 |  | 21 |  |  | x | 24.05.2011 |  | CC-CV | not defined | not defined |  | 64.69
88 | ISI-091 | ISI-091 | Eagle Picher Technologies LLC | Nickel rich | NMC, NCA, NMC/NCA | Prismatic | LiBG18EV-1 | Active | Prismatic | 2000 | 80 | 210 | 80 | 17 | 4.1 | 3.7 | 2.5 | 8.5 | 2000 | 0.5 | 810 |  | 27.5 | 1.1 | 1 | not defined | 229 | 9.8 | 142 | not applicable | 2020 | x |  |  | Dimensionen aus Inches in mm umgerechnet | CC-CV | not defined | not defined |  | 60.79
89 | ISI-092 | ISI-092 | Eagle Picher Technologies LLC | Nickel rich | NMC, NCA, NMC/NCA | Prismatic | SLC-16050-003 | Active | Prismatic | not defined | not defined | 305.4 | 121.3 | 62.5 | 4.1 | 3.7 | 3 | 31.25 | 62.5 | not defined | 2020 |  | 125 | 31.25 | not defined | not defined | 172.7 | 58.4 | 81.5 | not applicable | 2016 | x |  |  | keine genaue Angabe zu Life Cycle | CC-CV | not defined | not defined |  | 60.79
90 | ISI-093 | ISI-093 | Eagle Picher Technologies LLC | Nickel rich | NMC, NCA, NMC/NCA | Prismatic | SLC-21060-001 | Active | Prismatic | not defined | not defined | 324.1 | 131.7 | 72 | 4.1 | 3.7 | 3 | 36 | 72 | not defined | 1974 |  | 146 | 36 | not defined | not defined | 173 | 56.9 | 81.5 | not applicable | N/A | x |  |  | keine genaue Angabe zu Life Cycle | CC-CV | not defined | not defined |  | 60.79
91 | ISI-100 | ISI-100 | Amita Technologies | Nickel rich | NMC | Pouch | 9299130NE | Active | Prismatic | 1500 | 70 | 512 | 246 | 16.8 | 4.2 | 3.7 | 2.8 | 3.2 | 32 | 1 | 240 |  | 16 | 3.2 | 1 | 0.33 | 130 | 9.2 | 99 | not applicable | N/A | x |  | - | 1C-1C RT 1500 Cycle ≧ 70%SOH | CC-CV | 0.05 | 100% |  | 60.25
92 | ISI-101 | ISI-101 | Amita Technologies | Nickel rich | NMC / LTO | Prismatic | 120155250L-AL40 | Active | Prismatic | 7500 | 80 | 198 | 90 | 42 | 2.7 | 2.2 | 1.6 | 8 | 200 | 1 | 980 |  | 120 | 8 | 1 | not defined | 250 | 12 | 155 | not applicable | 2019 | x |  | 15.10.2019 | 1C-1C RT > 10000 | CC-CV | not defined | not defined |  | 60.79
93 | ISI-102 | ISI-102 | Amita Technologies | Lithium Iron Phosphate | LFP | Prismatic | 120155250P-LF01 | Active | Prismatic | 4000 | 80 | 275 | 128 | 40 | 3.65 | 3.2 | 2.5 | 8 | 120 | 1 | 980 |  | 120 | 8 | 1 | 0.33 | 250 | 12.2 | 155 | not applicable | 2020 | x |  | 18.06.2020 |  | CC-CV | not defined | not defined |  | 60.79
94 | ISI-103a | ISI-103 | Amita Technologies | Nickel rich | NMC | Prismatic | 120155250N- AM44E | Active | Prismatic | 5000 | 80 | 384.6 | 202 | 49 | 4.2 | 3.65 | 2.8 | 9.6 | 144 | 1 | 885 |  | 9.6 | 144 | 1 | not defined | 250 | 12.2 | 155 | not applicable | 2020 | x |  | 18.06.2020 |  | CC-CV | 0.05 | 90% |  | 60.79
95 | ISI-104 | ISI-104 | Amita Technologies | Nickel rich | NMC | Prismatic | 120155250NH-NH02 | Active | Prismatic | 3000 | 85 | 348.3 | 175 | 45 | 4.2 | 3.6 | 2.4 | 8.8 | 176 | 1 | 928 |  | 176 | 8.8 | 4 | not defined | 250 | 12.2 | 155 | not applicable | 2020 | x |  | 18.06.2020 |  | CC-CV | 0.05 | not defined |  | 60.79
96 | ISI-105 | ISI-105 | Amita Technologies | Nickel rich | NMC | Pouch | 5099130NRS | Active | Prismatic | 2000 | 80 | 333 | 152 | 5.5 | 4.2 | 3.7 | 2.8 |  | 44 | 1 | 141 |  | 27.5 |  | 1 | not defined | 130 | 5.23 | 98 | not applicable | N/A | x |  | 07.12.2008 | Datasheet als Screenshot Webseite | CC-CV | not defined | not defined |  | 60.25
97 | ISI-106 | ISI-106 | Amita Technologies | Nickel rich | NMC | Pouch | 7799130N | Active | Prismatic | 2000 | not defined | 388 | 181 | 10.3 | 4.2 | 3.7 | 2.8 |  | 30.9 | 1 | 218 |  | 10.3 |  | 1 | not defined | 130 | 8.2 | 98 | not applicable | N/A | x |  | - | Datasheet als Screenshot Webseite | CC-CV | not defined | not defined |  | 60.25
98 | ISI-107 | ISI-107 | Amita Technologies | Nickel rich | NCA | Pouch | 8399130NE | Active | Prismatic | 700 | not defined | 521 | 235 | 14.5 | 4.2 | 3.7 | 2.8 |  | 14.5 | 1 | 235 |  | 14.5 |  | 1 | not defined | 130 | 8.3 | 99 | not applicable | N/A | x |  | - | Datasheet als Screenshot Webseite | CC-CV | not defined | not defined |  | 60.25
99 | ISI-108 | ISI-108 | Amita Technologies | Nickel rich | NMC | Pouch | 7799130ND | Active | Prismatic | 2000 | not defined | 440 | 202 | 11.7 | 4.2 | 3.7 | 2.8 |  | 35.1 | 1 | 221 |  | 11.7 |  | 1 | not defined | 130 | 8.1 | 98 | not applicable | N/A | x |  | - |  | CC-CV | not defined | not defined |  | 60.25
100 | ISI-109 | ISI-109 | Amita Technologies | Lithium Iron Phosphate | LFP | Pouch | 7799130P | Active | Prismatic | 3000 | not defined | 266 | 135 | 7.5 | 3.65 | 3.2 | 2.5 |  | 37.5 | not defined | 195 |  | 15 |  | not defined | not defined | 130 | 7.9 | 98 | not applicable | N/A | x |  | - |  | CC-CV | not defined | not defined |  | 60.25
101 | ISI-110 | ISI-110 | Amita Technologies | Nickel rich | NMC | Pouch | 9299130N | Active | Prismatic | 2000 | not defined | 404 | 184 | 13 | 4.2 | 3.7 | 2.8 |  | 39 | 1 | 260 |  | 13 |  | 1 | not defined | 130 | 9.05 | 98 | not applicable | N/A | x |  | - |  | CC-CV | not defined | not defined |  | 60.25
102 | ISI-111 | ISI-111 | Eemb Co | Lithium Iron Phosphate | LFP | Prismatic | LP7851119F | Active | Prismatic | 2000 | not defined | not defined | not defined | 3.5 | 3.65 | 3.2 | 2 |  | 7 | 0.5 | 87.5 |  | 3.5 |  | 0.5 | 0.33 | 120 | 8.1 | 51.5 | not applicable | 2015 | x |  |  | no data spec. energy | CC-CV | not defined | not defined |  | 60.79
103 | ISI-112 | ISI-112 | Eemb Co | Lithium Iron Phosphate | LFP | Prismatic | LP1167220F | Active | Prismatic | 2000 | not defined | not defined | not defined | 11 | 3.65 | 3.2 | 2 |  | 22 | 0.5 | 275 |  | 11 |  | 0.5 | 0.33 | 224 | 11.3 | 67.5 | not applicable | 2016 | x |  | 13.10.2016 | no data spec. energy | CC-CV | not defined | 100% |  | 60.79
104 | ISI-113 | ISI-113 | Eemb Co | Lithium Iron Phosphate | LFP | Prismatic | LP7568130F | Active | Prismatic | 2000 | not defined | not defined | not defined | 5 | 3.65 | 3.2 | 2 |  | 10 | 0.5 | 125 |  | 5 |  | 0.5 | 0.33 | 131 | 7.8 | 68.5 | not applicable | 2015 | x |  | 18.09.2015 | no data spec. energy | CC-CV | not defined | 100% |  | 60.79
105 | ISI-114 | ISI-114 | Eemb Co | Lithium Iron Phosphate | LFP | Prismatic | LP9590120F | Active | Prismatic | 2000 | not defined | not defined | not defined | 8.5 | 3.65 | 3.2 | 2 |  | 17 | 0.5 | 170 |  | 8.5 |  | 0.5 | 0.33 | 121 | 9.8 | 90.5 | not applicable | 2018 | x |  | 30.06.2018 | no data spec. energy | CC-CV | not defined | 100% |  | 60.79
106 | ISI-115 | ISI-115 | Eemb Co | Lithium Iron Phosphate | LFP | Prismatic | LP60100100F | Active | Prismatic | 2000 | not defined | not defined | not defined | 4.5 | 3.65 | 3.2 | 2 |  | 9 | 0.5 | 112.5 |  | 4.5 |  | 0.5 | 0.33 | 101 | 6.3 | 100.5 | not applicable | 2015 | x |  | 18.09.2015 | no data spec. energy | CC-CV | not defined | 100% |  | 60.79
107 | ISI-116 | ISI-116 | Eemb Co | Lithium Iron Phosphate | LFP | Prismatic | LP90100160F | Active | Prismatic | 2000 | not defined | not defined | not defined | 10 | 3.65 | 3.2 | 2 |  | 20 | 0.5 | 250 |  | 10 |  | 0.5 | 0.33 | 166 | 9.5 | 101 | not applicable | 2017 | x |  | 18.07.2017 | no data spec. energy | CC-CV | not defined | 100% |  | 60.79
108 | ISI-117 | ISI-117 | Eemb Co | Lithium Iron Phosphate | LFP | Prismatic | LP7851119F | Active | Prismatic | 2000 | not defined | not defined | not defined | 7 | 3.65 | 3.2 | 2 |  | 14 | 0.5 | 175 |  | 7 |  | 0.5 | 0.33 | 123 | 7.8 | 103.5 | not applicable | 2014 | x |  | 10.06.2015 | no data spec. energy | CC-CV | not defined | 100% |  | 60.79
109 | ISI-118 | ISI-118 | Eagle Picher Technologies LLC | Nickel rich | NCA | Prismatic | LP 32770 | Active | Prismatic | 2000 | 80 | 343 | 134 | 55 | 4.1 | 3.7 | 3 |  | 440 | 0.5 | 1680 |  | 27.5 |  | 0.5 | not defined | 141 | 34 | 137.7 | not applicable | 2016 | x |  |  |  | CC-CV | not defined | not defined |  | 60.79
110 | ISI-119 | ISI-119 | BMZ / Sony | Nickel rich | NMC 811 | Cylindrical | BMZ 21700 50EL | Active | Cyl | 1000 | 90 | not defined | 257 | 5 | 4.2 | 3.6 | 2.5 |  | 14 | 0.33 | 68.5 |  | 2.38 | 1.45 | 0.33 | not defined | not applicable | 70.15 |  | 21.1 | 2018 | x |  |  |  | CC-CV | not defined | not defined |  | 64.69
111 | ISI-120 | ISI-120 | Zenlabs / Envia | Nickel rich | NMC 811 | Pouch | ENV 11.6 Ah | Active | Prismatic | 800 | 80 | 850 | 340 | 12 | 4.2 | 3.45 | 2.5 |  |  | 1 | 121 |  |  |  | 1 | not defined | 145 | 6 | 64 | not applicable | 2019 | x |  | 12.06.2019 |  | CC-CV | not defined | not defined |  | 60.25
112 | ISI-121 | ISI-121 | Zenlabs / Envia | Nickel rich | NMC | Pouch | ENV 50.4 Ah | Active | Prismatic | 1000 | 80 | 640 | 300 | 51 | 4.3 | 3.46 | 2.5 |  |  | 1 | 592 |  |  |  | 1 | not defined | 320 | 7 | 102 | not applicable | 2019 | x |  |  |  | CC-CV | not defined | not defined |  | 60.25
113 | ISI-122 | ISI-122 | Yoku Energy (Shenzhen) Co |  |  | Pouch | 2895129 | Active | Prismatic | 800 | 80 | not defined | not defined | 4.42 | 4.35 | 3.85 | 2.5 | 1 | 8.8 | 0.5 | 79 |  | 4.4 | 1 | 0.33 | not defined | 129 | 2.8 | 95 | not applicable |  | (x) | x |  |  | CC-CV | not defined | not defined |  | 60.25
114 | ISI-123 | ISI-123 | EVE Energy | Lithium Iron Phosphate | LFP | Prismatic | LF105-73103 | Active | Prismatic | 3500 | 80 | not defined | not defined | 106.5 | 3.65 | 3.2 | 2.5 |  |  | 1 | 1980 |  |  |  | 1 | not defined | 200.5 | 36.7 | 130.3 | not applicable | 2017 | x |  | 17.10.2017 |  | CC-CV | 0.05 | not defined |  | 60.79
115 | ISI-124 | ISI-124 | EVE Energy | Lithium Iron Phosphate | LFP | Prismatic | LF90K | Active | Prismatic | 3500 | 80 | 318 | 147 | 91.5 | 3.65 | 3.2 | 2.5 | 265 | 681 | 1 | 1990 |  |  |  | 1 | not defined | 195.3 | 36.2 | 130.1 | not applicable |  |  | x |  |  | CC-CV | not defined | not defined |  | 60.79
116 | ISI-125 | ISI-125 | BMZ / TerraE | Nickel rich | NCA | Cylindrical | INR 21700 50 E | Active | Cyl | 800 | 80 | 727 | 264 | 5 | 4.2 | 3.6 | 2.75 | 1 | 15 | 1 | 72 |  | 3.5 | 0.2 | 0.5 | not defined | not applicable | 70.9 |  | 21.7 | 2021 | x |  | 24.09.2021 |  | CC-CV | 0.02 | not defined |  | 64.69
117 | ISI-126 | ISI-126 | SKI | Nickel rich |  | Pouch | SKI Kia Niro | Active | Prismatic | 1000 | 80 | 607 | 257 | 60 | 4.35 | 3.6 | 2.75 |  | 120 | 1 | 899.3 |  |  |  | 1 | not defined | 300 | 15 | 108.5 | not applicable | 2019 |  | x |  |  | CC-CV | not defined | not defined |  | 60.25
118 | ISI-127 | ISI-127 | CALB | Nickel rich | NMC | Prismatic | L148N50B | Active | Prismatic | 2000 | 80 | not defined | 212 | 50 | 4.35 | 3.66 | 2.75 |  | 50 | 1 | 861 |  | 50 | 25 | 1 | not defined | 148 | 26.5 | 97.5 | not applicable | 2019 | x |  | 10.2019 |  | CC-CV | not defined | 80% |  | 60.79
119 | ISI-128 | ISI-128 | CALB | Lithium Iron Phosphate | LFP | Prismatic | L135F72 (CAM72) | Active | Prismatic | 2000 | 80 | not defined | 132 | 72 | 3.65 | 3.2 | 2.5 |  |  | 1 | 1780 |  |  |  | 1 | not defined | 215 | 30 | 135 | not applicable | 2019 | x |  | 10.2019 |  | CC-CV | not defined | 80% |  | 60.79
120 | ISI-129 | ISI-129 | CALB | Lithium Iron Phosphate | LFP | Prismatic | L160F100B | Active | Prismatic | 3000 | 80 | not defined | 160 | 100 | 3.65 | 3.2 | 2.5 |  |  | 1 | 1970 |  |  |  | 1 | not defined | 160 | 49.9 | 116 | not applicable | 2019 | x |  | 10.2019 |  | CC-CV | not defined | 80% |  | 60.79
121 | ISI-130 | ISI-130 | CALB | Lithium Iron Phosphate | LFP | Prismatic | LFP176Ah | Active | Prismatic | 2000 | 80 | not defined | 141 | 176 | 3.65 | 3.2 | 2.5 |  |  | 1 | 3984 |  |  |  | 1 | not defined | 207 | 53.7 | 174 | not applicable | 2019 | x |  | 10.2019 |  | CC-CV | not defined | 80% |  | 60.79
122 | ISI-131 | ISI-131 | CALB | Lithium Iron Phosphate | LFP | Prismatic | 26650FS3 | Active | Prismatic | 2000 | 80 | not defined | 129 | 3.6 | 3.65 | 3.2 | 2 |  | 10.8 | 0.5 | 89 |  | 5.4 |  | 0.5 | not defined | not applicable | 65 |  | 26 | 2019 | x |  | 10.2019 |  | CC-CV | not defined | 80% |  | 60.79
123 | ISI-132 | ISI-132 | Samsung | Nickel rich |  | Prismatic | CS0495RT001A | Active | Prismatic | not defined | not defined | 488 | 208 | 49.5 | 4.35 | 3.6 | 2.75 |  |  | 1 | 866 |  |  |  | 1 | not defined | 148 | 27 | 91 | not applicable | 2019 |  | x | 17.02.2022 | Batemo | CC-CV | not defined | not defined |  | 60.79
124 | ISI-133 | ISI-133 | BAK | Nickel rich |  | Cylindrical | N21700CG-50 | Active | Cyl | 800 | 80 | 704 | 260 | 5 | 4.2 | 3.6 | 2.5 |  |  | 1 | 70 |  |  |  |  | not defined | not applicable | 70 |  | 21 | 2020 |  | x | 22.04.2020 | Batemo | CC-CV | 0.01 | not defined |  | 64.69
125 | ISI-134 | ISI-134 | Panasonic | Nickel rich |  | Cylindrical | NCR2170‑M | Active | Cyl | not defined | not defined | 755 | 271 | 5.02 | 4.2 | 3.6 | 2.5 |  | 15.8 | 1 | 70 |  |  |  |  | not defined | not applicable | 70 |  | 21 | 2020 |  | x | 01.09.2021 | Batemo | CC-CV | not defined | not defined |  | 64.69
126 | ISI-135 | ISI-135 | Molicel | Nickel rich |  | Cylindrical | INR-21700-P42B | Active | Cyl | 800 | 80 | 601 | 226 | 4.2 | 4.2 | 3.6 | 2.5 |  | 26 | 1 | 70 |  | 6 | 4.2 | 1 | not defined | not applicable | 70 |  | 21 |  |  | x | - | Batemo | CC-CV | 0.01 | not defined |  | 64.69
127 | ISI-137 | ISI-137 | Samsung | Nickel rich |  | Cylindrical | INR-21700-50S | Active | Cyl | not defined | not defined | 742 | 260 | 5 | 4.2 | 3.6 | 2.5 |  | 20 | 1 | 72 |  | 6 | 2.5 | 1 | not defined | not applicable | 70 |  | 21 | 2020 |  | x | - | Batemo | CC-CV | not defined | not defined |  | 64.69
128 | ISI-138 | ISI-138 | LG Chem | Nickel rich |  | Pouch | A7 | Active | Prismatic | not defined | not defined | 524 | 211 | 50 | 4.2 | 3.6 | 2.5 |  | 179 | 1 | 895 |  |  |  | 1 | not defined | 298 | 10.6 | 153 | not applicable | 2018 |  | x | 01.05.2017 | Batemo | CC-CV | not defined | not defined |  | 60.25
129 | ISI-139 | ISI-139 | Lishen | Nickel rich |  | Prismatic | C‑PR51A | Active | Prismatic | not defined | not defined | 481 | 215 | 51 | 4.2 | 3.6 | 2.5 |  | 188 | 1 | 911 |  |  |  | 1 | not defined | 148 | 28 | 98 | not applicable |  |  | x |  | Batemo | CC-CV | not defined | not defined |  | 60.79
130 | ISI-140 | ISI-140 | LG Chem | Nickel rich |  | Pouch | E61V | Active | Prismatic | not defined | not defined | 641 | 257 | 61 | 4.2 | 3.6 | 2.5 |  |  | 0.5 | 875 |  |  |  | 0.33 | not defined | 355 | 11.4 | 110 | not applicable | 2019 |  | x | 01.04.2021 | Batemo | CC-CV | not defined | not defined |  | 60.25
131 | ISI-141 | ISI-141 | LG Chem | Nickel rich |  | Pouch | E66A | Active | Prismatic | not defined | not defined | 648 | 259 | 65 | 4.2 | 3.657 | 2.5 |  |  | 0.5 | 897 | 426 |  |  | 0.33 | not defined | 350 | 11.7 | 104 | not applicable | 2020 |  | x | 01.11.2020 | Batemo | CC-CV | not defined | not defined |  | 60.25
132 | ISI-142 | ISI-142 | LG Chem | Nickel rich |  | Pouch | E63 | Active | Prismatic | 1000 | 80 | not defined | not defined | 65.6 | 4.2 | 3.6 | 2.5 |  |  | 0.5 | 964 |  |  |  | 0.33 | not defined | 325 | 11.5 | 125 | not applicable | 2018 | x |  | 26.02.2018 | @25°C Room | CC-CV | not defined | not defined |  | 60.25
133 | ISI-143a | ISI-143 | Samsung | Nickel rich |  | Cylindrical | INR21700-48X | Active | Cyl | 1500 | 70 | not defined | not defined | 4.8 | 4.2 | 3.6 | 2.5 | 0.96 | 4.8 | 1 | 72 |  | 4.8 | 1.584 | 1 | not defined | not applicable | 70 |  | 21 |  |  | x | 2020 |  | CC-CV | not defined | 80% |  | 64.69
134 | ISI-144 | ISI-144 | LG Chem | Nickel rich |  | Pouch | E63B | Active | Prismatic | 1200 | 65 | not defined | not defined | 63 | 4.2 | 3.6 | 2.5 |  |  | 1 | 882 |  |  | 18.9 | 0.33 | not defined | 301 | 14.5 | 100 | not applicable | 2018 | x |  | - | @25°C Room | CC-CV | not defined | not defined |  | 60.25
135 | ISI-145 | ISI-145 | LG Chem | Nickel rich | NMC712 | Pouch | E78 | Active | Prismatic | 1500 | 80 | not defined | 265 | 78 | 4.2 | 3.6 | 2.5 |  |  | 0.33 | 965 |  |  |  | 0.33 | not defined | 530 | 8.5 | 100 | not applicable | 2021 |  | x | 2022 | @25°C Room | CC-CV | not defined | not defined |  | 60.25
136 | ISI-146 | ISI-146 | A123 | Lithium Iron Phosphate | LFP | Pouch | A123 20AH | Active | Prismatic | 1000 | 80 | not defined | not defined | 20 | 3.65 | 3.3 | 2.5 |  |  | not defined | 496 |  |  |  | not defined | not defined | 227 | 7.25 | 160 | not applicable |  |  | x |  |  | CC-CV | not defined | not defined |  | 60.25
137 | ISI-147 | ISI-147 | LG Chem | Nickel rich | NMC | Pouch | NX2.1 | Active | Prismatic | 1000 | 80 | not defined | 265 | 60 | 4.2 | 3.6 | 2.5 |  |  | 0.33 | 820 |  |  |  | 0.33 | not defined | 330 | 16.5 | 100 | not applicable | 2020 | x | x | - | @25°C Room | CC-CV | not defined | not defined |  | 60.25
138 | ISI-148 | ISI-148 | CALB | Lithium Iron Phosphate | LFP | Prismatic | CA400 | Active | Prismatic | 2000 | 80 | not defined | not defined | 400 | 3.65 | 3.2 | 2.5 |  | 800 | 0.3 | 13600 |  | 400 |  | 0.3 | not defined | 450 | 71 | 275 | not applicable |  | x |  | - |  | CC-CV | not defined | 80% |  | 60.79
139 | ISI-149 | ISI-149 | CALB | Lithium Iron Phosphate | LFP | Prismatic | CAM72 | Active | Prismatic | 2000 | 80 | not defined | not defined | 72 | 3.65 | 3.2 | 2.5 |  | 216 | 0.3 | 1900 |  | 72 |  | 0.3 | not defined | 68 | 29 | 216 | not applicable |  | x |  | - |  | CC-CV | not defined | 80% |  | 60.79
140 | ISI-150 | ISI-150 | Melasta | Lithium Iron Phosphate | LFP | Prismatic | MB-LFP-32173128 | Active | Prismatic | 2000 | 80 | not defined | not defined | 60 | 3.65 | 3.2 | 2 | 12 | 180 | 0.2 | 1410 |  | 120 | 12 | 0.2 | not defined | 173 | 32 | 124 | not applicable |  | x |  | - |  | CC-CV | 0.02 | 80% |  | 60.79
141 | ISI-151 | ISI-151 | Melasta | Lithium Iron Phosphate | LFP | Cylindrical | MB-IFR26650 | Active | Cyl | 2000 | 80 | not defined | not defined | 3.8 | 3.65 | 3.2 | 2 | 0.76 |  | 0.2 | 92 |  |  | 0.76 | 0.2 | not defined | not applicable | 65.2 |  | 26.5 |  | x |  | - |  | CC-CV | 0.02 | 80% |  | 64.69
142 | ISI-152 | ISI-152 | Melasta | Nickel rich | NMC | Pouch | SLPBB042126 | Active | Prismatic | 100 | 80 | not defined | not defined | 6.55 | 4.2 | 3.7 | 2.5 | 1.31 |  | 15 | 126 |  |  | 1.31 | 0.5 | not defined | 127 | 10.2 | 42 | not applicable |  | x |  | - |  | CC-CV | 0.02 | 80% |  | 60.25
143 | ISI-153 | ISI-153 | Kokam | Nickel rich | NMC | Pouch | SLPB70205130P | Active | Prismatic | 1400 | 80 | not defined | not defined | 12 | 4.2 | 3.7 | 2.7 | 12 | 180 | 0.5 | 345 |  | 36 | 12 | 0.5 | not defined | 208 | 130 | 7 | not applicable | 2011 | x |  | 28.04.2011 |  | CC-CV | 0.05 | 80% |  | 60.25
144 | ISI-154 | ISI-154 | Saft |  |  | Prismatic | INT 176065 ISR FL | Active | Prismatic | 2250 | not defined | not defined | not defined | 5.6 | 4.2 | 3.65 | 2.5 | 2.8 | 11 | 0.5 | 155 |  | 5.6 | 5.6 | 1 | not defined | 63 | 74 | 20.6 | not applicable | 2020 | x |  | 12.2020 |  | CC-CV | not defined | 100% |  | 60.79
145 | ISI-155 | ISI-155 | Saft |  |  | Prismatic | MP 144350 XLR | Active | Prismatic | 1100 | not defined | 335 | 142 | 2.6 | 4.2 | 3.65 | 2.5 | 1.3 | 5 | 0.5 | 66 |  | 2.6 | 2.6 | 1 | not defined | 42.9 | 50.1 | 14.5 | not applicable | 2018 | x |  | 04.2018 |  | CC-CV | not defined | 100% |  | 60.79
146 | ISI-156 | ISI-156 | Saft |  |  | Prismatic | MP 176065 ISE | Active | Prismatic | 1000 | not defined | 264 | 150 | 5.6 | 4.2 | 3.65 | 2.5 | 2.8 | 11 | 0.5 | 135 |  | 5.6 | 5.6 | 0.5 | not defined | 60.5 | 68.7 | 19.05 | not applicable | 2019 | x |  | 07.2009 |  | CC-CV | not defined | 100% |  | 60.79
147 | ISI-157a | ISI-157 | Gaia | Nickel rich | NCA | Cylindrical | HP 602030 | Active | Cyl | 1000 | 80 | 282 | 108 | 45 | 4.2 | 3.6 | 3 | 90 | 450 | 0.5 | 1500 |  | 180 | 45 | 0.5 | not defined | not applicable | 232 |  | 60 | 2009 | x |  | 06.2009 |  | CC-CV | not defined | 80% |  | 64.69
148 | ISI-158 | ISI-158 | Keeppower |  |  | Cylindrical | NH2140 | Active | Cyl | 500 | 70 | not defined | not defined | 4 | 4.2 | 3.7 | 2.5 | 0.8 | 35 | not defined | 69 |  | 4 | 0.05 | not defined | not defined | not applicable | 70.3 |  | 21.5 |  | x |  | - |  | CC-CV | not defined | not defined |  | 64.69
149 | ISI-159a | ISI-159 | Panasonic |  |  | Cylindrical | NCR18650BF | Active | Cyl | 500 | 80 | 677 | 248 | 3.35 | 4.2 | 3.6 | 2.5 | 3.25 | 3.25 | 1 | 46.5 |  | 1.625 | 1.625 | 0.5 | not defined | not applicable | 65.1 |  | 18.24 |  | x |  | - |  | CC-CV | 0.02 | not defined |  | 64.69
150 | ISI-159b | ISI-159 | Panasonic |  |  | Cylindrical | NCR18650BF | Active | Cyl | 500 | 80 | 600 | 219 | 2.965 | 4.1 | 3.6 | 2.5 | 3.25 | 3.25 | 1 | 46.5 |  | 1.625 | 1.625 | 0.5 | not defined | not applicable | 65.1 |  | 18.24 |  | x |  | - |  | CC-CV | 0.02 | not defined |  | 64.69
151 | ISI-160a | ISI-160 | Panasonic | Nickel rich | NCA | Prismatic | NCA596080 | Active | Prismatic | 300 | 80 | 506 | 212 | 4.179 | 4.2 | 3.6 | 2.75 | 3.94 | 3.94 | 0.5 | 67 |  | 2.758 | 2.758 | 0.8 | not defined | 60 | 80 | 5.85 | not applicable |  | x |  | - |  | CC-CV | not defined | not defined |  | 60.79
152 | ISI-160b | ISI-160 | Panasonic | Nickel rich | NCA | Prismatic | NCA596080 | Active | Prismatic | 300 | 80 | 506 | 212 | 3.95 | 4.2 | 3.6 | 2.75 | 3.94 | 3.94 | 0.5 | 67 |  | 2.758 | 2.758 | 0.8 | not defined | 60 | 80 | 5.85 | not applicable |  | x |  | - |  | CC-CV | not defined | not defined |  | 60.79
153 | ISI-161 | ISI-161 | Samsung | Nickel rich | NMC | Cylindrical | INR21700-30T | Active | Cyl | 250 | 60 | not defined | not defined | 3 | 4.2 | 3.6 | 2.5 | 0.6 | 35 | 12 | 69 |  | 4 | 1.5 | 1.5 | not defined | not applicable | 70.3 |  | 21.22 |  | x |  | Version No. 2.0 |  | CC-CV | not defined | not defined |  | 64.69
154 | ISI-162 | ISI-162 | Hypercell |  |  | Cylindrical | NCR20700 | Active | Cyl | 300 | 70 | not defined | not defined | 4.25 | 4.25 | 3.6 | 2.5 | 0.85 | 3.4 | not defined | 70 |  | 4.05 | 2.125 | not defined | not defined | not applicable | 74 |  | 20.5 | 2018 | x |  | 29.09.2018 |  | CC-CV | 0.02 | not defined |  | 64.69
155 | ISI-163 | ISI-163 | Panasonic |  |  | Pouch | UPF673791 | Active | Prismatic | 500 | 80 | 449 | 202 | 2.9 | 4.2 | 3.7 | 2.75 | 2.9 | 2.9 | 1 | 51 |  | 2.9 | 2.9 | 1 | not defined | 37.3 | 91.7 | 6.7 | not applicable |  | x |  | - |  | CC-CV | 0.02 | not defined |  | 60.25
156 | ISI-164 | ISI-164 | Kokam |  |  | Pouch | SLPB65216216 | Active | Prismatic | 800 | 80 | not defined | not defined | 30 | 4.2 | 3.7 | 2.7 | 30 | 150 | 0.5 | 700 |  | 30 | 30 | 0.5 | not defined | 220 | 215 | 6.8 | not applicable |  | x |  | - |  | CC-CV | not defined | 80% |  | 60.25
157 | ISI-165 | ISI-165 | Kokam |  |  | Pouch | SLPB90216216 | Active | Prismatic | 800 | 80 | not defined | not defined | 40 | 4.2 | 3.7 | 2.7 | 40 | 200 | 0.5 | 935 |  | 40 | 40 | 0.5 | not defined | 220 | 215 | 9 | not applicable |  | x |  | - |  | CC-CV | not defined | 80% |  | 60.25
158 | ISI-166 | ISI-166 | Kokam |  |  | Pouch | SLPB53460330 | Active | Prismatic | 800 | 80 | not defined | not defined | 70 | 4.2 | 3.7 | 2.7 | 70 | 350 | 0.5 | 1700 |  | 70 | 70 | 0.5 | not defined | 325 | 455 | 5.3 | not applicable |  | x |  | - |  | CC-CV | not defined | 80% |  | 60.25
159 | ISI-167 | ISI-167 | Kokam |  |  | Pouch | SLPB30205130H | Active | Prismatic | 800 | 80 | not defined | not defined | 5 | 4.2 | 3.7 | 2.7 | 25 | 50 | 0.5 | 164 |  | 10 | 10 | 0.5 | not defined | 130 | 206 | 3.1 | not applicable |  | x |  | - |  | CC-CV | not defined | 80% |  | 60.25
160 | ISI-168 | ISI-168 | Kokam |  |  | Pouch | SLPB41205130H | Active | Prismatic | 800 | 80 | not defined | not defined | 7.5 | 4.2 | 3.7 | 2.7 | 37.5 | 75 | 0.5 | 226 |  | 15 | 15 | 0.5 | not defined | 130 | 206 | 4.2 | not applicable |  | x |  | - |  | CC-CV | not defined | 80% |  | 60.25
161 | ISI-169 | ISI-169 | Kokam |  |  | Pouch | SLPB11043140H | Active | Prismatic | 500 | 80 | not defined | not defined | 4.8 | 4.2 | 3.7 | 2.7 | 96 | 192 | 0.5 | 115 |  | 14.4 | 14.4 | 0.5 | not defined | 140 | 42.5 | 11 | not applicable |  | x |  | - |  | CC-CV | not defined | 80% |  | 60.25
162 | ISI-170 | ISI-170 | Kokam |  |  | Pouch | SLPB45205130P | Active | Prismatic | 800 | 80 | not defined | not defined | 7.2 | 4.2 | 3.7 | 2.7 | 14.4 | 144 | 0.5 | 226 |  | 21.6 | 21.6 | 0.5 | not defined | 130 | 206 | 4.5 | not applicable |  | x |  | - |  | CC-CV | not defined | 80% |  | 60.25
163 | ISI-171 | ISI-171 | ENERTECH | Nickel rich | NMC, NCA, NMC/NCA | Pouch | SPB 58253172P4 | Active | Prismatic | 2000 | 80 | 366 | 185 | 25 | 4.2 | 3.7 | 2.7 |  | 75 | 1 | 500 |  | 125 |  | 1 | not defined | 253 | 5.8 | 172 | not applicable | 2020 | x |  | - |  | CC-CV | not defined | not defined |  | 60.25
164 | ISI-172 | ISI-172 | Amita Technologies | Nickel rich | NMC | Prismatic | 120155250NH - NH04 | Active | Prismatic | 3000 | 80 | 398 | 199 | 50 | 4.2 | 3.7 | 2.8 | 9 | 180 | 1 | 930 |  | 180 | 9 | 3 | not defined | 251 | 12.5 | 157 | not applicable | 2020 | x |  | 18.06.2020 |  | CC-CV | 0.05 | not defined |  | 60.79
165 | ISI-173 | ISI-173 | BMZ / TerraE | Nickel rich |  | Cylindrical | INR 21700 58 E | Active | Cyl | 800 | 80 | not defined | not defined | 5.7 | 4.2 | 3.6 | 2.75 |  | 15 | 1 | 75 |  |  |  | 0.5 | not defined | not applicable | 70.9 |  | 21.7 | 2022 | x | x | 24.02.2022 |  | CC-CV | 0.02 | not defined |  | 64.69
166 | ISI-174 | ISI-174 | Yinglong | Lithium Titanate | LTO | Cylindrical | LTO 9Ah | Active | Cyl | 16000 | 80 | 170 | 76 | 9 | 2.7 | 2.3 | 1.5 |  |  | 1 | 270 |  |  |  | 1 | not defined | not applicable | 140 |  | 33.2 | 2022 | x |  |  |  | CC-CV | not defined | not defined |  | 64.69
167 | ISI-175 | ISI-175 | Yinglong | Lithium Titanate | LTO | Cylindrical | LTO 40Ah | Active | Cyl | 25000 | 80 | 128 | 76 | 40 | 2.7 | 2.3 | 1.5 |  |  | 1 | 1210 |  |  |  | 1 | not defined | not applicable | 161 |  | 66 | 2022 | x |  |  |  | CC-CV | not defined | not defined |  | 64.69
168 | ISI-176 | ISI-176 | Yinglong | Lithium Titanate | LTO | Cylindrical | LTO 45Ah | Active | Cyl | 25000 | 80 | 144 | 80 | 45 | 2.7 | 2.3 | 1.5 |  |  | 1 | 1270 |  |  |  | 1 | not defined | not applicable | 161 |  | 66 | 2022 | x |  |  |  | CC-CV | not defined | not defined |  | 64.69
169 | ISI-177 | ISI-177 | Yinglong | Lithium Titanate | LTO | Prismatic | LTO 30Ah | Active | Prismatic | 16000 | 80 | 152 | 67 | 30 | 2.7 | 2.3 | 1.5 |  |  | 1 | 1030 |  |  |  | 1 | not defined | not applicable | 173 | 28.5 | 97 | 2022 | x |  |  |  | CC-CV | not defined | not defined |  | 60.79
170 | ISI-178 | ISI-178 | Yinglong | Lithium Titanate | LTO | Prismatic | LTO 33Ah | Active | Prismatic | 16000 | 80 | 142 | 61 | 33 | 2.7 | 2.3 | 1.5 |  |  | 1 | 1245 |  |  |  | 1 | not defined | not applicable | 205 | 21 | 130 | 2022 | x |  |  |  | CC-CV | not defined | not defined |  | 60.79
171 | ISI-179 | ISI-179 | Yinglong | Lithium Titanate | LTO | Pouch | LTO 68Ah | Active | Prismatic | 25000 | 80 | 182 | 81 | 68 | 2.7 | 2.3 | 1.5 |  |  | 1 | 1880 |  |  |  | 1 | not defined | not applicable | 263 | 12.6 | 256 | 2022 | x |  |  |  | CC-CV | not defined | not defined |  | 60.25
172 | ISI-180 | ISI-180 | ELERIX | Lithium Titanate | LTO | Prismatic | EX-T30K | Active | Prismatic | 16000 | 80 | 147 | 68 | 30 | 2.7 | 2.3 | 1.5 |  |  | 1 | 1030 |  |  |  | 1 | not defined | not applicable | 173 | 28 | 97 | 2022 | x |  |  |  | CC-CV | not defined | not defined |  | 60.79
173 | ISI-181 | ISI-181 | - | Lithium Titanate | LTO | Pouch | LTO 21Ah | Active | Prismatic | 25000 | 80 | not defined | not defined | 21 | 2.7 | 2.3 | 1.5 |  |  | 1 | 668 |  |  |  | 1 | not defined | not applicable | 295 | 10.5 | 120 | 2022 |  | x |  |  | CC-CV | not defined | not defined |  | 60.25
174 | ISI-182 | ISI-182 | - | Nickel rich |  | Pouch | E78 | Active | Prismatic | 2000 | 80 | not defined | not defined | 78 | 4.2 | 3.6 | 2.5 |  |  | 0.33 | 1110 |  |  |  | 0.33 | not defined | 510 | 8 | 98 | not applicable | 2022 |  | x | 2022 | @25°C Room | CC-CV | not defined | not defined |  | 60.25
175 | ISI-183 | ISI-183 | EVE Energy | Nickel rich | NMC | Pouch | D11 | Active | Prismatic | 3000 | 80 | not defined | 210 | 43 | 4.2 | 3.63 | 2.7 |  |  | not defined | 743 |  |  |  | not defined | not defined | 188 | 10.8 | 174 | not applicable | 2022 |  | x |  |  | CC-CV | not defined | not defined |  | 60.25
176 | ISI-184 | ISI-184 | EVE Energy | Nickel rich | NMC | Pouch | D12 | Active | Prismatic | 3000 | 80 | not defined | 200 | 30 | 4.2 | 3.68 | 2.7 |  |  | not defined | 552 |  |  |  | not defined | not defined | 227 | 7.2 | 165 | not applicable | 2022 |  | x |  |  | CC-CV | not defined | not defined |  | 60.25
177 | ISI-185 | ISI-185 | EVE Energy | Nickel rich | NMC | Pouch | D13 | Active | Prismatic | 3000 | 80 | not defined | 235 | 51 | 4.2 | 3.7 | 2.7 |  |  | not defined | 800 |  |  |  | not defined | not defined | 227 | 10.5 | 165 | not applicable | 2022 |  | x |  |  | CC-CV | not defined | not defined |  | 60.25
178 | ISI-186 | ISI-186 | EVE Energy | Nickel rich | NMC | Pouch | D21 | Active | Prismatic | 3000 | 80 | not defined | 260 | 52 | 4.2 | 3.7 | 2.7 |  |  | not defined | 740 |  |  |  | not defined | not defined | 305 | 11.5 | 102 | not applicable | 2022 |  | x |  |  | CC-CV | not defined | not defined |  | 60.25
179 | ISI-187 | ISI-187 | EVE Energy | Nickel rich | NMC | Prismatic | INP42P | Active | Prismatic | 2000 | 80 | not defined | not defined | 42 | 4.2 | 3.65 | 2.7 |  |  | 1 | 740 |  |  |  | 1 | not defined | 148 | 27 | 97 | not applicable | 2022 |  | x |  |  | CC-CV | not defined | not defined |  | 60.79
180 | ISI-188 | ISI-188 | EVE Energy | Nickel rich | NMC | Prismatic | INP50E | Active | Prismatic | 2000 | 80 | not defined | not defined | 50 | 4.2 | 3.65 | 2.7 |  |  | 1 | 880 |  |  |  | 1 | not defined | 148 | 27 | 97 | not applicable | 2022 |  | x |  |  | CC-CV | not defined | not defined |  | 60.79
181 | ISI-189 | ISI-189 | EVE Energy | Nickel rich | NMC | Prismatic | INP60E | Active | Prismatic | 2000 | 80 | not defined | not defined | 60 | 4.2 | 3.65 | 2.7 |  |  | 1 | 870 |  |  |  | 1 | not defined | 148 | 27 | 97 | not applicable | 2022 |  | x |  |  | CC-CV | not defined | not defined |  | 60.79
182 | ISI-190 | ISI-190 | EVE Energy | Nickel rich | NMC | Prismatic | INP72P | Active | Prismatic | 2000 | 80 | not defined | not defined | 72 | 4.2 | 3.65 | 2.7 |  |  | 1 | 1300 |  |  |  | 1 | not defined | 148 | 39 | 97 | not applicable | 2022 |  | x |  |  | CC-CV | not defined | not defined |  | 60.79
183 | ISI-191 | ISI-191 | EVE Energy | Nickel rich | NMC | Prismatic | INP80E | Active | Prismatic | 2000 | 80 | not defined | not defined | 80 | 4.2 | 3.65 | 2.7 |  |  | 1 | 1320 |  |  |  | 1 | not defined | 148 | 39 | 97 | not applicable | 2022 |  | x |  |  | CC-CV | not defined | not defined |  | 60.79
184 | ISI-192 | ISI-192 | EVE Energy | Lithium Iron Phosphate | LFP | Prismatic | LF50 | Active | Prismatic | 3500 | 80 | not defined | not defined | 50 | 3.65 | 3.2 | 2 |  |  | 1 | 1380 |  |  |  | 1 | not defined | 185 | 30 | 135 | not applicable | 2022 |  | x |  |  | CC-CV | not defined | not defined |  | 60.79
185 | ISI-193 | ISI-193 | EVE Energy | Lithium Iron Phosphate | LFP | Prismatic | LF56K | Active | Prismatic | 3500 | 80 | not defined | not defined | 56 | 3.65 | 3.2 | 2 |  |  | 1 | 1450 |  |  |  | 1 | not defined | 185 | 30 | 135 | not applicable | 2022 |  | x |  |  | CC-CV | not defined | not defined |  | 60.79
186 | ISI-194 | ISI-194 | EVE Energy | Lithium Iron Phosphate | LFP | Prismatic | LF75 | Active | Prismatic | 3500 | 80 | not defined | not defined | 75 | 3.65 | 3.2 | 2 |  |  | 1 | 1880 |  |  |  | 1 | not defined | 200 | 36 | 130 | not applicable | 2022 |  | x |  |  | CC-CV | not defined | not defined |  | 60.79
187 | SDL-01248 | SDL-01248 | Saft | Nickel rich | NMC, NCA, NMC/NCA | Cylindrical | VL 34570 | Active | Cyl | 500 | 70 | 380 | 160 | 5.4 | 4.2 | 3.7 | 2.5 | 1.1 | 11 | not defined | 125 | 52.8197 | 5.4 | 1.1 | not defined | not defined | not applicable | 59.43 |  | 34.2 | 2007 | x |  | 07.2019 |  | CC-CV | not defined | 100% |  | 64.69
188 | SDL-02926 | SDL-02926 | Kokam | Nickel rich | NMC | Pouch | SLPB50106100 | Active | Prismatic | 800 | 80 | not defined | not defined | 5 | 4.2 | 3.7 | 2.7 | 2.5 | 10 | 1 | 115 | 53 | 5 | 1 | 1 | not defined | 106 | 5 | 100 | not applicable |  | x |  | - |  | CC-CV | not defined | 80% |  | 60.25
189 | SDL-02927 | SDL-02927 | Kokam | Nickel rich | NMC | Pouch | SLPB75106100 | Active | Prismatic | 800 | 80 | not defined | 173 | 7.5 | 4.2 | 3.7 | 2.7 | 3.75 | 15 | 1 | 155 | 79.5 | 7.5 | 1.5 | 1 | not defined | 106 | 7.5 | 100 | not applicable |  | x |  | - |  | CC-CV | not defined | 80% |  | 60.25
190 | SDL-02928 | SDL-02928 | Kokam | Nickel rich | NMC | Pouch | SLPB75106205 | Active | Prismatic | 800 | 80 | not defined | 174 | 16 | 4.2 | 3.7 | 2.7 | 8 | 16 | 1 | 330 | 162.975 | 16 | 3.2 | 1 | not defined | 205 | 7.5 | 106 | not applicable |  | x |  | - |  | CC-CV | not defined | 80% |  | 60.25
191 | SDL-02929 | SDL-02929 | Kokam | Nickel rich | NMC | Pouch | SLPB60216216 | Active | Prismatic | 800 | 80 | not defined | 154 | 25 | 4.2 | 3.7 | 2.7 | 12.5 | 25 | 0.5 | 620 | 307.45 | 25 | 5 | 0.5 | not defined | 220 | 6.5 | 215 | not applicable |  | x |  | - |  | CC-CV | not defined | 80% |  | 60.25
192 | SDL-02933 | SDL-02933 | Kokam | Nickel rich | NMC | Pouch | SLPB70460330 | Active | Prismatic | 800 | 80 | not defined | 179 | 100 | 4.2 | 3.7 | 2.7 | 50 | 100 | 0.5 | 2320 | 1064.7 | 100 | 20 | 0.5 | not defined | 455 | 7.2 | 325 | not applicable |  | x |  | - |  | CC-CV | not defined | 80% |  | 60.25
193 | SDL-02945 | SDL-02945 | Kokam | Nickel rich | NMC | Pouch | SLPB55205130H | Active | Prismatic | 800 | 80 | not defined | 145 | 11 | 4.2 | 3.7 | 2.7 | 5.5 | 55 | 0.5 | 292 | 149.968 | 22 | 2.2 | 0.5 | not defined | 206 | 5.6 | 130 | not applicable |  | x |  | - |  | CC-CV | not defined | 80% |  | 60.25
194 | SDL-02946 | SDL-02946 | Kokam | Nickel rich | NMC | Pouch | SLPB78216216H | Active | Prismatic | 800 | 80 | not defined | 158 | 31 | 4.2 | 3.7 | 2.7 | 15.5 | 155 | 0.5 | 860 | 397.32 | 62 | 6.2 | 0.5 | not defined | 220 | 8.4 | 215 | not applicable |  | x |  | - |  | CC-CV | not defined | 80% |  | 60.25
195 | SDL-02948 | SDL-02948 | Kokam | Nickel rich | NMC | Pouch | SLPB60460330H | Active | Prismatic | 800 | 80 | not defined | 149 | 70 | 4.2 | 3.7 | 2.7 | 35 | 350 | 0.5 | 1950 | 857.675 | 140 | 14 | 0.5 | not defined | 455 | 5.8 | 325 | not applicable |  | x |  | - |  | CC-CV | not defined | 80% |  | 60.25
196 | SDL-02949 | SDL-02949 | Kokam | Nickel rich | NMC | Pouch | SLPB80460330H | Active | Prismatic | 800 | 80 | not defined | 155 | 100 | 4.2 | 3.7 | 2.7 | 50 | 500 | 0.5 | 2700 | 1197.7875 | 200 | 20 | 0.5 | not defined | 455 | 8.1 | 325 | not applicable |  | x |  | - |  | CC-CV | not defined | 80% |  | 60.25
197 | SDL-02950 | SDL-02950 | Kokam | Nickel rich | NMC | Pouch | SPLB160460330H | Active | Prismatic | 800 | 80 | not defined | 162 | 200 | 4.2 | 3.7 | 2.7 | 100 | 400 | 0.5 | 5260 | 2513.875 | 200 | 40 | 0.5 | not defined | 455 | 17 | 325 | not applicable |  | x |  | - |  | CC-CV | not defined | 80% |  | 60.25
198 | SDL-03609 | SDL-03609 | HYB Battery Co |  |  | Prismatic | IMP206990S | Active | Prismatic | 400 | 80 | not defined | not defined | 9 | 4.2 | 3.7 | 3 | 3 | 27 | 0.33 | 310 | 144.9 | 4.5 | 1.8 | 0.33 | not defined | 103 | 20 | 69 | not applicable |  | x |  | File No: QP–09–E302 |  | CC-CV | 0.02 | 80% |  | 60.79
199 | SDL-03617 | SDL-03617 | HYB Battery Co |  |  | Prismatic | IMP50110140S | Active | Prismatic | 400 | 80 | not defined | not defined | 60 | 4.2 | 3.6 | 3 | 12 | 30 | 0.33 | 1850 | 852.5 | 30 | 12 | 0.33 | not defined | 155 | 50.5 | 110 | not applicable |  | x |  | - |  | CC-CV | 0.01 | 80% |  | 60.79
200 | SDL-05872 | SDL-05872 | Advanced Electronics Energy |  |  | Pouch | AE8867220PMHRE | Active | Prismatic | 300 | 80 | not defined | not defined | 10.5 | 4.2 | 3.7 | 2.75 | 1.94 | 19.4 | 0.5 | 258 | 129.712 | 9.7 | 4.85 | 0.5 | not defined | 220 | 8.8 | 67 | not applicable | 2006 | x |  |  |  | CC-CV | 0.02 | 90% |  | 60.25
201 | SDL-06597 | SDL-06597 | Yoku Energy (Shenzhen) Co |  |  | Pouch | 656096 | Active | Prismatic | 300 | 75 | not defined | not defined | 3.6 | 4.2 | 3.7 | 2.75 | 0.72 | 3.6 | 0.2 | 74 | 37.44 | 1.8 | 0.72 | 0.2 | not defined | 96 | 6.5 | 60 | not applicable | 2011 | x |  | 19.01.2011 |  | CC-CV | 0.05 | 90% |  | 60.25
202 | SDL-06638 | SDL-06638 | Yoku Energy (Shenzhen) Co |  |  | Pouch | 6567100 | Active | Prismatic | 300 | 75 | not defined | not defined | 4 | 4.2 | 3.7 | 2.75 | 0.75 | 4 | 0.2 | 82 | 43.55 | 4 | 0.75 | 0.2 | not defined | 101 | 6.7 | 67.5 | not applicable | 2011 | x |  | 19.01.2011 |  | CC-CV | 0.05 | not defined |  | 60.25
203 | SDL-06646 | SDL-06646 | Yoku Energy (Shenzhen) Co |  |  | Pouch | 7545135 | Active | Prismatic | 300 | 80 | not defined | not defined | 4.2 | 4.2 | 3.7 | 2.75 | 0.84 | 4.2 | 0.2 | 78 | 45.5625 | 4.2 | 0.84 | 0.2 | not defined | 135 | 7.5 | 45 | not applicable | 2008 | x |  | 25.10.2008 |  | CC-CV | 0.05 | not defined |  | 60.25
204 | SDL-07234 | SDL-07234 | ATL - Amperex Technology |  |  | Pouch | 8235138 | Active | Prismatic | 500 | 80 | not defined | not defined | 3.8 | 4.2 | 3.7 | 3 | 0.76 | 3.8 | 0.2 | 85 | 41.055 | 3.8 | 1.9 | 0.2 | not defined | 138 | 8.5 | 35 | not applicable | 2008 |  | x | 11.12.2008 |  | CC-CV | not defined | not defined |  | 60.25
205 | SDL-07236 | SDL-07236 | ATL - Amperex Technology |  |  | Pouch | 8045135 | Active | Prismatic | 500 | 80 | not defined | not defined | 4.4 | 4.2 | 3.7 | 3 | 0.88 | 4.4 | 0.2 | 95 | 48.6 | 4.4 | 2.2 | 0.2 | not defined | 135 | 8 | 45 | not applicable | 2008 |  | x | 11.12.2008 |  | CC-CV | not defined | not defined |  | 60.25
206 | SDL-07237 | SDL-07237 | ATL - Amperex Technology |  |  | Pouch | 8845135 | Active | Prismatic | 500 | 80 | not defined | not defined | 4.75 | 4.2 | 3.7 | 3 | 0.95 | 4.75 | 0.2 | 105 | 54.675 | 4.75 | 2.375 | 0.2 | not defined | 135 | 9 | 45 | not applicable | 2008 |  | x | 11.12.2008 |  | CC-CV | not defined | not defined |  | 60.25
207 | SDL-07238 | SDL-07238 | ATL - Amperex Technology |  |  | Pouch | 5048168 | Active | Prismatic | 300 | 80 | not defined | not defined | 3.8 | 4.2 | 3.7 | 3 | 0.76 | 3.8 | 0.2 | 85 | 41.405 | 3.8 | 1.9 | 0.2 | not defined | 169 | 5 | 49 | not applicable | 2008 |  | x | 16.12.2008 |  | CC-CV | not defined | not defined |  | 60.25
208 | SDL-07239 | SDL-07239 | ATL - Amperex Technology |  |  | Pouch | 6048168 | Active | Prismatic | 300 | 80 | not defined | not defined | 4.2 | 4.2 | 3.7 | 3 | 0.84 | 4.2 | 0.2 | 100 | 49.686 | 4.2 | 2.1 | 0.2 | not defined | 169 | 6 | 49 | not applicable | 2008 |  | x | 16.12.2008 |  | CC-CV | not defined | not defined |  | 60.25
209 | SDL-07240 | SDL-07240 | ATL - Amperex Technology |  |  | Pouch | 7048168 | Active | Prismatic | 300 | 80 | not defined | not defined | 5.5 | 4.2 | 3.7 | 3 | 1.1 | 5.5 | 0.2 | 113 | 62.9356 | 5.5 | 2.75 | 0.2 | not defined | 169 | 7.6 | 49 | not applicable | 2008 |  | x | 16.12.2008 |  | CC-CV | not defined | not defined |  | 60.25
210 | SDL-09564 | SDL-09564 | Saft | Nickel rich | NMC, NCA, NMC/NCA | Cylindrical | VL 12 V | Active | Cyl | 2000 | 80 | 175 | 74 | 12 | 4.1 | 3.6 | 2.75 | 12 | 1500 | not defined | 640 | 270 | 180 | 12 | not defined | not defined | not applicable | 173 |  | 47 | 2007 | x |  | 02.2007 |  | CC-CV | 0.01 | 100% |  | 64.69
211 | SDL-09565 | SDL-09565 | Saft | Nickel rich | NMC, NCA, NMC/NCA | Cylindrical | VL 34480 | Active | Cyl | 500 | 70 | 380 | 160 | 4.4 | 4.2 | 3.7 | 2.5 | 0.9 | 8.8 | not defined | 103 | 45.8282 | 4.4 | 1.1 | not defined | not defined | not applicable | 50.8 |  | 33.9 | 2007 | x |  | 11.2007 |  | CC-CV | not defined | 100% |  | 64.69
212 | SDL-09566 | SDL-09566 | Saft | Nickel rich | NMC, NCA, NMC/NCA | Cylindrical | VL 37570 | Active | Cyl | 500 | 70 | 385 | 175 | 7 | 4.2 | 3.7 | 2.5 | 1.4 | 14 | not defined | 149 | 65.3326 | 7 | 1.4 | not defined | not defined | not applicable | 59.5 |  | 37.4 | 2007 | x |  | 11.2007 |  | CC-CV | not defined | 100% |  | 64.69
213 | SDL-12690 | SDL-12690 | General Electronics Battery Co |  |  | Cylindrical | GEB32650 | Active | Cyl | 600 | 80 | not defined | not defined | 6 | 4.2 | 3.7 | 2.75 | 3 | 6 | 0.2 | 140 | 52.2496 | 3 | 1.2 | 0.2 | not defined | not applicable | 66.5 |  | 32.5 | 2018 | x |  | 06.03.2019 |  | CC-CV | not defined | 100% |  | 64.69
214 | SDL-12800 | SDL-12800 | Saft | Nickel rich | NMC, NCA, NMC/NCA | Cylindrical | VL 4V | Active | Cyl | 2000 | 80 | 100 | 50 | 4.4 | 4.1 | 3.6 | 2.5 | 4.4 | 500 | 1 | 320 | 161.0466 | 66 | 4.4 | 1 | not defined | not applicable | 175.4 |  | 34.2 | 2007 | x |  | 04.2007 |  | CC-CV | 0.01 | 100% |  | 64.69
215 | SDL-12801 | SDL-12801 | Saft | Nickel rich | NMC, NCA, NMC/NCA | Cylindrical | VL 6A | Active | Cyl | 5000 | 80 | not defined | not defined | 6 | 4.1 | 3.65 | 2 | 12 | 750 | not defined | 340 | 158.6681 | 90 | 6 | not defined | not defined | not applicable | 165 |  | 35 | 2007 | x |  | 09.2007 |  | CC-CV | 0.01 | 100% |  | 64.69
216 | SDL-12802 | SDL-12802 | Saft | Nickel rich | NMC, NCA, NMC/NCA | Cylindrical | VL 8V | Active | Cyl | 2000 | 80 | 122 | 65 | 8.5 | 4.1 | 3.6 | 2.5 | 8.5 | 1000 | not defined | 470 | 252.0227 | 127.5 | 8.5 | not defined | not defined | not applicable | 182 |  | 42 | 2007 | x |  | 04.2007 |  | CC-CV | 0.01 | 100% |  | 64.69
217 | SDL-14721 | SDL-14721 | E-One Moli Energy (Canada) Limited |  |  | Cylindrical | IBR-26700A | Active | Cyl | 500 | 80 | 335 | 135 | 3.5 | 4.2 | 3.75 | 2.5 | 0.7 | 15 | 2.9 | 95 | 38.298 | 3.7 | 0.7 | 2.9 | not defined | not applicable | 70 |  | 26.4 | 2006 | x |  | 09.2006 |  | CC-CV | not defined | not defined |  | 64.69
218 | SDL-14857 | SDL-14857 | Saft | Nickel rich | NMC, NCA, NMC/NCA | Cylindrical | VL 32600-125 | Active | Cyl | 200 | 70 | not defined | not defined | 4.5 | 4.1 | 3.6 | 2.5 | 0.9 | 2.3 | 0.2 | 139 | 55.5009 | 2 | 0.9 | 0.2 | not defined | not applicable | 61.85 |  | 32.05 | 2010 | x |  | 01.2010 |  | CC-CV | not defined | 100% |  | 64.69
219 | SDL-14876 | SDL-14876 | Saft | Nickel rich | NMC, NCA, NMC/NCA | Cylindrical | VL 34P | Active | Cyl | 2000 | 80 | 280 | 120 | 33 | 4.1 | 3.6 | 2.5 | 33 | 500 | 0.5 | 940 | 410 | 16.5 | 16.25 | 0.5 | not defined | not applicable | 195 |  | 54 | 2007 | x |  | 06.2007 |  | CC-CV | not defined | 100% |  | 64.69
220 | SDL-14955 | SDL-14955 | Wuhan Lisun Power Corp. Ltd |  |  | Prismatic | IMP225054S | Active | Prismatic | 400 | 80 | not defined | not defined | 3.5 | 4.2 | 3.7 | 2.75 | 0.7 | 3.5 | 1 | 155 | 67.116 | 1 | 0.7 | 1 | not defined | 56 | 23.5 | 51 | not applicable | 2006 | x |  | File No.:Q/LX.S.E.04.022-2006 |  | CC-CV | 0.02 | not defined |  | 60.79
221 | SDL-14956 | SDL-14956 | Wuhan Lisun Power Corp. Ltd |  |  | Prismatic | IMP225058S | Active | Prismatic | 500 | 80 | not defined | not defined | 4 | 4.2 | 3.7 | 2.75 | 0.8 | 4 | 1 | 160 | 71.91 | 1 | 0.8 | 1 | not defined | 60 | 23.5 | 51 | not applicable | 2006 | x |  | File No.:Q/LX.S.E.04.021-2006 |  | CC-CV | 0.02 | not defined |  | 60.79
222 | SDL-14957 | SDL-14957 | Wuhan Lisun Power Corp. Ltd |  |  | Prismatic | ICP174167S | Active | Prismatic | 500 | 80 | not defined | not defined | 4 | 4.2 | 3.7 | 2.75 | 0.8 | 1 | 1 | 130 | 53.613 | 1 | 0.8 | 1 | not defined | 69 | 18.5 | 42 | not applicable | 2006 | x |  | File No.:Q/LX.S.E.04.002-2006 |  | CC-CV | 0.02 | not defined |  | 60.79
223 | SDL-14958 | SDL-14958 | Wuhan Lisun Power Corp. Ltd |  |  | Prismatic | ICP254145S | Active | Prismatic | 500 | 80 | not defined | not defined | 4 | 4.2 | 3.7 | 2.75 | 0.8 | 2 | 1 | 115 | 52.311 | 1 | 0.8 | 1 | not defined | 47 | 25.5 | 41.5 | not applicable | 2006 | x |  | File No.:Q/LX.S.E.04.024-2006 |  | CC-CV | 0.02 | not defined |  | 60.79
224 | SDL-14959 | SDL-14959 | Wuhan Lisun Power Corp. Ltd |  |  | Prismatic | ICP225054S | Active | Prismatic | 500 | 80 | not defined | not defined | 5 | 4.2 | 3.7 | 2.75 | 1 | 1 | 1 | 155 | 67.116 | 1 | 1 | 1 | not defined | 56 | 23.5 | 51 | not applicable | 2006 | x |  |  |  | CC-CV | 0.02 | not defined |  | 60.79
225 | SDL-14960 | SDL-14960 | Wuhan Lisun Power Corp. Ltd |  |  | Prismatic | IMP225069S | Active | Prismatic | 500 | 80 | not defined | not defined | 5 | 4.2 | 3.7 | 2.75 | 1 | 1 | 1 | 195 | 85.0935 | 1 | 1 | 1 | not defined | 71 | 23.5 | 51 | not applicable | 2006 | x |  | File No.:Q/LX.S.E.04.008-2006 |  | CC-CV | 0.02 | not defined |  | 60.79
226 | SDL-14961 | SDL-14961 | Wuhan Lisun Power Corp. Ltd |  |  | Prismatic | ICP226769S | Active | Prismatic | 500 | 80 | not defined | not defined | 6.5 | 4.2 | 3.7 | 2.75 | 1.3 | 3 | 1 | 235 | 113.458 | 1 | 1.3 | 1 | not defined | 71 | 23.5 | 68 | not applicable | 2006 | x |  |  |  | CC-CV | 0.02 | not defined |  | 60.79
227 | SDL-14962 | SDL-14962 | Wuhan Lisun Power Corp. Ltd |  |  | Prismatic | ICP225069S | Active | Prismatic | 500 | 80 | not defined | not defined | 7 | 4.2 | 3.7 | 2.75 | 1.4 | 1.4 | 1 | 195 | 85.0935 | 1.4 | 1.4 | 1 | not defined | 71 | 23.5 | 51 | not applicable | 2006 | x |  | File No.:Q/LX.S.E.04.006-2006 |  | CC-CV | 0.02 | not defined |  | 60.79
228 | SDL-14963 | SDL-14963 | Wuhan Lisun Power Corp. Ltd |  |  | Prismatic | ICP226754M | Active | Prismatic | 500 | 80 | not defined | not defined | 7 | 4.2 | 3.7 | 2.75 | 7 | 7 | 1 | 210 | 110.262 | 7 | 7 | 1 | not defined | 69 | 23.5 | 68 | not applicable | 2006 | x |  | File No.:Q/LX.S.E.04.016-2006 |  | CC-CV | 0.02 | not defined |  | 60.79
229 | SDL-14964 | SDL-14964 | Wuhan Lisun Power Corp. Ltd |  |  | Prismatic | ICP226769S | Active | Prismatic | 500 | 80 | not defined | not defined | 9 | 4.2 | 3.7 | 2.75 | 1.8 | 1.8 | 1 | 235 | 113.458 | 1.8 | 1.8 | 1 | not defined | 71 | 23.5 | 68 | not applicable | 2006 | x |  | File No.:Q/LX.S.E.04.010-2006 |  | CC-CV | 0.02 | not defined |  | 60.79
230 | SDL-14965 | SDL-14965 | Wuhan Lisun Power Corp. Ltd |  |  | Prismatic | ICP257054M | Active | Prismatic | 500 | 80 | not defined | not defined | 9 | 4.2 | 3.7 | 2.75 | 9 | 9 | 1 | 250 | 129.8235 | 9 | 9 | 1 | not defined | 71 | 26.5 | 69 | not applicable | 2006 | x |  | File No.:Q/LX.S.E.04.018-2006 |  | CC-CV | 0.02 | not defined |  | 60.79
231 | SDL-16572 | SDL-16572 | Saft | Nickel rich | NMC, NCA, NMC/NCA | Cylindrical | VL 52E | Active | Cyl | 500 | 80 | 392 | 178 | 52 | 4.1 | 3.6 | 2.75 | 10.4 | 52 | 1 | 1000 | 476.1245 | 52 | 5.2 | 1 | not defined | not applicable | 208 |  | 54 |  | x |  |  |  | CC-CV | 0.01 | 100% |  | 64.69
232 | SDL-16776 | SDL-16776 | Kayo battery co., ltd | Lithium Iron Phosphate | LFP | Cylindrical | KFL 32650-10P | Active | Cyl | 2000 | 80 | not defined | not defined | 3.8 | 3.65 | 3.2 | 2.5 | 0.76 | 38 | 0.5 | 120 | 53.8952 | 3.8 | 1.52 | 0.5 | not defined | not applicable | 65 |  | 32.5 | 2008 | x |  |  |  | CC-CV | not defined | not defined |  | 64.69
233 | SDL-16777 | SDL-16777 | Kayo battery co., ltd | Lithium Iron Phosphate | LFP | Cylindrical | KFL 32650 | Active | Cyl | 2000 | 80 | not defined | not defined | 4 | 3.65 | 3.2 | 2.5 | 0.8 | 12 | 0.5 | 125 | 53.8952 | 4 | 1.6 | 0.5 | not defined | not applicable | 65 |  | 32.5 | 2008 | x |  |  |  | CC-CV |  |  |  | 64.69
234 | SDL-16819 | SDL-16819 | GS Yuasa Technology | Lithium Cobalt Oxide | LCO | Prismatic | LVP10 | Active | Prismatic | 500 | 80 | 195 | 87 | 11.5 | 4.2 | 3.7 | 3 | 1.15 | 57.5 | not defined | 490 | 218.4 | 11.5 | 2.3 | not defined | not defined | 130 | 21 | 80 | not applicable |  | x |  | - |  | CC-CV |  |  |  | 60.79
235 | SDL-16835a | SDL-16835 | EAS Batteries | Nickel rich | NCA | Cylindrical | HP-601300 NCA | Active | Cyl | 1000 | 80 | 264 | 99 | 27 | 4.2 | 3.6 | 2.7 | 54 | 270 | 0.5 | 980 | 449.334 | 162 | 27 | 0.5 | not defined | not applicable | 159 |  | 60 | 2009 | x |  | 06.2009 |  | CC-CV | 0.01 | 100% |  | 64.69
236 | SDL-18448 | SDL-18448 | Saft | Nickel rich | NMC, NCA, NMC/NCA | Prismatic | MP174565 | Active | Prismatic | 600 | 70 | 423 | 175 | 4.8 | 4.2 | 3.75 | 2.5 | 1 | 10 | 0.5 | 103 | 42.5 | 5 | 1 | 1 | not defined | 70 | 18.1 | 45.5 | not applicable | 2009 | x |  | 09.2009 |  | CC-CV | not defined | 100% |  | 60.79
237 | SDL-18449 | SDL-18449 | Saft | Nickel rich | NMC, NCA, NMC/NCA | Prismatic | MP174865 IS | Active | Prismatic | 850 | 70 | 335 | 140 | 4.8 | 4.1 | 3.65 | 2.5 | 1.1 | 10 | 0.5 | 124 | 52 | 5 | 0.58 | 0.5 | not defined | 65 | 19 | 48 | not applicable | 2007 | x |  | 11.2007 |  | CC-CV | not defined | 100% |  | 60.79
238 | SDL-18452 | SDL-18452 | Saft | Nickel rich | NMC, NCA, NMC/NCA | Cylindrical | VL 48E | Active | Cyl | 500 | 80 | 300 | 150 | 48 | 4.1 | 3.6 | 2.5 | 4.8 | 100 | not defined | 1150 | 572.265 | 48 | 4.8 | not defined | not defined | not applicable | 245 |  | 54 | 2007 | x |  | 09.2007 |  | CC-CV | not defined | 100% |  | 64.69
239 | SDL-18653 | SDL-18653 | Saft | Lithium Iron Phosphate | LFP | Cylindrical | VL 10VFE | Active | Cyl | 600 | 80 | 128 | 54 | 10 | 3.65 | 3.3 | 2.5 | 10 | 1500 | not defined | 600 | 270 | 10 | 1 | not defined | not defined | not applicable | 173 |  | 47 | 2007 | x |  | 02.2007 |  | CC-CV | not defined | not defined |  | 64.69
240 | SDL-18654 | SDL-18654 | Saft | Lithium Iron Phosphate | LFP | Cylindrical | VL 25PFE | Active | Cyl | 2500 | 75 | 189 | 89 | 25 | 3.65 | 3.3 | 2.5 | 25 | 500 | 0.5 | 940 | 451.3401 | 12.5 | 5 | 0.5 | not defined | not applicable | 195 |  | 54 | 2007 | x |  | 08.2007 |  | CC-CV | not defined | not defined |  | 64.69
241 | SDL-20110 | SDL-20110 | Eemb Co | Lithium Cobalt Oxide | ambigious - LCO | Pouch | LP6545135 | Active | Prismatic | 500 | 80 | not defined | not defined | 3.8 | 4.2 | 3.7 | 2.7 | 0.76 | 7.6 | 0.5 | 82 | 39.4875 | 1.75 | 0.76 | 0.5 | not defined | 135 | 6.5 | 45 | not applicable |  | x |  | - |  | CC-CV | not defined | not defined |  | 60.25
242 | SDL-20112a | SDL-20112 | Eemb Co | Lithium Cobalt Oxide | ambigious - LCO | Pouch | LP8545135-PCM-LD | Active | Prismatic | 500 | 80 | not defined | not defined | 5.6 | 4.2 | 3.7 | 2.7 | 1.12 | 11.2 | 0.5 | 105 | 51.6375 | 5.6 | 1.12 | 0.5 | not defined | 135 | 8.5 | 45 | not applicable | 2015 | x |  | 14.10.2015 |  | CC-CV | not defined | not defined |  | 60.25
243 | SDL-20112b | SDL-20112 | Eemb Co | Lithium Cobalt Oxide | ambigious - LCO | Pouch | LP8545135-PCM-LD | Active | Prismatic | 800 | 80 | not defined | not defined | 5.6 | 4.2 | 3.7 | 2.7 | 1.12 | 11.2 | 0.2 | 105 | 51.6375 | 5.6 | 1.12 | 0.2 | not defined | 135 | 8.5 | 45 | not applicable | 2015 | x |  | 14.10.2015 |  | CC-CV | not defined | not defined |  | 60.25
244 | SDL-20131a | SDL-20131 | Eemb Co | Lithium Cobalt Oxide | ambigious - LCO | Pouch | LP6548166 | Active | Prismatic | 500 | 80 | not defined | not defined | 5.6 | 4.2 | 3.7 | 2.7 | 1.12 | 11.2 | 0.5 | 112 | 51.792 | 5.6 | 1.12 | 0.5 | not defined | 166 | 6.5 | 48 | not applicable | 2018 | x |  | 03.11.2020 |  | CC-CV | not defined | not defined |  | 60.25
245 | SDL-20132a | SDL-20132 | Eemb Co | Lithium Cobalt Oxide | ambigious - LCO | Pouch | LP6848166 | Active | Prismatic | 500 | 80 | not defined | not defined | 5.2 | 4.2 | 3.7 | 2.7 | 1.04 | 10.4 | 0.5 | 110 | 54.1824 | 5.2 | 1.04 | 0.5 | not defined | 166 | 6.8 | 48 | not applicable | 2017 | x |  | 03.11.2020 |  | CC-CV | not defined | not defined |  | 60.25
246 | SDL-20133a | SDL-20133 | Eemb Co | Lithium Cobalt Oxide | ambigious - LCO | Pouch | LP7548166 | Active | Prismatic | 500 | 80 | not defined | not defined | 6.2 | 4.2 | 3.7 | 2.7 | 1.24 | 12.4 | 0.5 | 124.5 | 59.76 | 6.2 | 1.24 | 0.5 | not defined | 166 | 7.5 | 48 | not applicable | 2017 | x |  | 28.07.2017 |  | CC-CV | not defined | not defined |  | 60.25
247 | SDL-20149a | SDL-20149 | Eemb Co | Lithium Cobalt Oxide | ambigious - LCO | Pouch | LP855085-PCM-NTC-LD | Active | Prismatic | 500 | 80 | not defined | not defined | 3.9 | 4.2 | 3.7 | 2.7 | 0.78 | 7.8 | 0.5 | 78 | 36.125 | 3.9 | 0.78 | 0.5 | not defined | 85 | 8.5 | 50 | not applicable | 2015 | x |  |  |  | CC-CV | not defined | not defined |  | 60.25
248 | SDL-20153a | SDL-20153 | Eemb Co | Lithium Cobalt Oxide | ambigious - LCO | Pouch | LP9051109-PCM-NTC-LD | Active | Prismatic | 500 | 80 | not defined | not defined | 5.5 | 4.2 | 3.7 | 2.7 | 1.1 | 11 | 0.5 | 110 | 50.031 | 5.5 | 1.1 | 0.5 | not defined | 109 | 9 | 51 | not applicable | 2018 | x |  |  |  | CC-CV | not defined | not defined |  | 60.25
249 | SDL-20180a | SDL-20180 | Eemb Co | Lithium Cobalt Oxide | ambigious - LCO | Pouch | LP925572 | Active | Prismatic | 500 | 80 | not defined | not defined | 4 | 4.2 | 3.7 | 2.7 | 0.8 | 8 | 0.5 | 72 | 36.432 | 4 | 0.8 | 0.5 | not defined | 72 | 9.2 | 55 | not applicable | 2017 | x |  | 14.07.2017 |  | CC-CV | not defined | not defined |  | 60.25
250 | SDL-20209a | SDL-20209 | Eemb Co | Lithium Cobalt Oxide | ambigious - LCO | Pouch | LP956167-PCM-LD | Active | Prismatic | 500 | 80 | not defined | not defined | 4 | 4.2 | 3.7 | 2.7 | 0.8 | 8 | 0.5 | 80 | 38.8265 | 4 | 0.8 | 0.5 | not defined | 67 | 9.5 | 61 | not applicable | 2015 | x |  | 23.09.2015 |  | CC-CV | not defined | not defined |  | 60.25
251 | SDL-20211a | SDL-20211 | Eemb Co | Lithium Cobalt Oxide | ambigious - LCO | Pouch | LP656194-PCM-LD | Active | Prismatic | 500 | 80 | not defined | not defined | 4 | 4.2 | 3.7 | 2.7 | 0.8 | 8 | 0.5 | 80 | 37.271 | 4 | 0.8 | 0.5 | not defined | 94 | 6.5 | 61 | not applicable | 2015 | x |  | 21.01.2015 |  | CC-CV | not defined | not defined |  | 60.25
252 | SDL-20223a | SDL-20223 | Eemb Co | Lithium Cobalt Oxide | ambigious - LCO | Pouch | LP857062-PCM-NTC-LD | Active | Prismatic | 500 | 80 | not defined | not defined | 3.8 | 4.2 | 3.7 | 2.7 | 0.76 | 7.6 | 0.5 | 71.5 | 36.89 | 3.8 | 0.76 | 0.5 | not defined | 70 | 8.5 | 62 | not applicable | 2015 | x |  | 04.03.2015 |  | CC-CV | not defined | not defined |  | 60.25
253 | SDL-20224a | SDL-20224 | Eemb Co | Lithium Cobalt Oxide | ambigious - LCO | Pouch | LP50100100 | Active | Prismatic | 500 | 80 | not defined | not defined | 4.8 | 4.2 | 3.7 | 2.7 | 0.96 | 9.6 | 0.5 | 96 | 50 | 4.8 | 0.96 | 0.5 | not defined | 100 | 5 | 100 | not applicable | 2018 | x |  | 02.11.2018 |  | CC-CV | not defined | not defined |  | 60.25
254 | SDL-20226 | SDL-20226 | Eemb Co | Lithium Cobalt Oxide | ambigious - LCO | Pouch | LP61100100 | Active | Prismatic | 500 | 80 | not defined | not defined | 6.8 | 4.2 | 3.7 | 2.7 | 1.36 | 13.6 | 0.5 | 124 | 61 | 6.4 | 1.36 | 0.5 | not defined | 100 | 6.1 | 100 | not applicable |  | x |  | - |  | CC-CV | not defined | not defined |  | 60.25
255 | SDL-20228a | SDL-20228 | Eemb Co | Lithium Cobalt Oxide | ambigious - LCO | Pouch | LP38103122 | Active | Prismatic | 500 | 80 | not defined | not defined | 5.2 | 4.2 | 3.7 | 2.7 | 1.04 | 10.4 | 0.5 | 104 | 47.7508 | 5.2 | 1.04 | 0.5 | not defined | 122 | 3.8 | 103 | not applicable | 2014 | x |  | 05.11.2014 |  | CC-CV | not defined | not defined |  | 60.25
256 | SDL-20231 | SDL-20231 | Eemb Co | Lithium Cobalt Oxide | ambigious - LCO | Pouch | LP55103122 | Active | Prismatic | 500 | 80 | not defined | not defined | 6.6 | 4.2 | 3.7 | 2.7 | 1.32 | 13.2 | 0.5 | 134 | 69.113 | 3.3 | 1.32 | 0.5 | not defined | 122 | 5.5 | 103 | not applicable |  | x |  | - |  | CC-CV | not defined | not defined |  | 60.25
257 | SDL-20232 | SDL-20232 | Eemb Co | Lithium Cobalt Oxide | ambigious - LCO | Pouch | LP70103122 | Active | Prismatic | 500 | 80 | not defined | not defined | 8.7 | 4.2 | 3.7 | 2.7 | 1.74 | 17.4 | 0.5 | 173 | 87.962 | 4.1 | 1.74 | 0.5 | not defined | 122 | 7 | 103 | not applicable |  | x |  | - |  | CC-CV | not defined | not defined |  | 60.25
258 | SDL-20371a | SDL-20371 | Eemb Co | Lithium Cobalt Oxide | ambigious - LCO | Pouch | LP6848166 | Active | Prismatic | 500 | 80 | not defined | not defined | 5.2 | 4.2 | 3.7 | 2.7 | 1.04 | 10.4 | 0.5 | 115 | 54.1824 | 5.2 | 1.04 | 0.5 | not defined | 166 | 6.8 | 48 | not applicable | 2017 | x |  | 28.07.2017 |  | CC-CV | not defined | not defined |  | 60.25
259 | SDL-20382 | SDL-20382 | Eemb Co | Lithium Cobalt Oxide | ambigious - LCO | Pouch | LP8867220 | Active | Prismatic | 800 | 80 | not defined | not defined | 10 | 4.2 | 3.7 | 2.7 | 2 | 20 | 1 | 200 | 129.712 | 10 | 2 | 1 | not defined | 220 | 8.8 | 67 | not applicable | 2015 | x |  | 03.02.2015 |  | CC-CV | not defined | not defined |  | 60.25
260 | SDL-20391 | SDL-20391 | ENAX |  |  | Pouch | ENL-LM20 | Active | Prismatic | 400 | 80 | not defined | not defined | 20 | 4.2 | 3.8 | 3 | 4 | 20 | 1 | 550 | 380.25 | 20 | 4 | 1 | not defined | 325 | 7.5 | 156 | not applicable | 2007 | x |  | PR-L-02-03 |  | CC-CV | not defined | not defined |  | 60.25
261 | SDL-20392 | SDL-20392 | ENAX |  |  | Pouch | ENW-LM08 | Active | Prismatic | 400 | 80 | not defined | not defined | 8 | 4.2 | 3.8 | 3 | 1.66 | 8 | 1 | 220 | 141.68 | 8 | 1.66 | 1 | not defined | 161 | 5.5 | 160 | not applicable | 2008 | x |  | PR-W-02-01 |  | CC-CV | not defined | not defined |  | 60.25
262 | SDL-20393 | SDL-20393 | ENAX |  |  | Pouch | ENS-XE36 | Active | Prismatic | 400 | 80 | not defined | not defined | 3.6 | 4.2 | 3.7 | 3 | 0.72 | 3.6 | 1 | 105 | 75.68 | 3.6 | 0.78 | 1 | not defined | 160 | 5.5 | 86 | not applicable | 2009 | x |  | PR-S-03-01 |  | CC-CV | not defined | not defined |  | 60.25
263 | SDL-21234 | SDL-21234 | Neosonic Li-Polymer Energy | Nickel rich | NMC, NCA, NMC/NCA | Pouch | KMBNK08035130S | Active | Prismatic | 1000 | 80 | not defined | not defined | 4.9 | 4.2 | 3.7 | 3 | 0.98 | 4.9 | 0.2 | 90 | 40.04 | 4.9 | 0.98 | 0.5 | not defined | 130 | 8.8 | 35 | not applicable |  | x |  | - |  | CC-CV | not defined | 80% |  | 60.25
264 | SDL-21235 | SDL-21235 | Neosonic Li-Polymer Energy | Nickel rich | NMC, NCA, NMC/NCA | Pouch | KMBNS08035130S | Active | Prismatic | 1000 | 80 | not defined | not defined | 4.5 | 4.2 | 3.7 | 3 | 0.9 | 4.5 | 0.5 | 90 | 40.04 | 4.5 | 0.9 | 0.5 | not defined | 130 | 8.8 | 35 | not applicable |  | x |  | - |  | CC-CV | not defined | 80% |  | 60.25
265 | SDL-21236 | SDL-21236 | Neosonic Li-Polymer Energy | Nickel rich | NMC, NCA, NMC/NCA | Pouch | KMBNK06035195S | Active | Prismatic | 1000 | 80 | not defined | not defined | 5 | 4.2 | 3.7 | 3 | 1 | 5 | 0.2 | 100 | 40.95 | 5 | 1 | 0.5 | not defined | 195 | 6 | 35 | not applicable |  | x |  | - |  | CC-CV | not defined | 80% |  | 60.25
266 | SDL-21237 | SDL-21237 | Neosonic Li-Polymer Energy | Nickel rich | NMC, NCA, NMC/NCA | Pouch | KMBNS06035195S | Active | Prismatic | 1000 | 80 | not defined | not defined | 4.6 | 4.2 | 3.7 | 3 | 0.92 | 4.6 | 0.5 | 100 | 40.95 | 4.6 | 0.92 | 0.5 | not defined | 195 | 6 | 35 | not applicable |  | x |  | - |  | CC-CV | not defined | 80% |  | 60.25
267 | SDL-21238 | SDL-21238 | Neosonic Li-Polymer Energy | Nickel rich | NMC, NCA, NMC/NCA | Pouch | KMBNK06065108S | Active | Prismatic | 500 | 80 | not defined | not defined | 5.1 | 4.2 | 3.7 | 3 | 1.02 | 5.1 | 0.5 | 95 | 42.12 | 5.1 | 1.02 | 0.5 | not defined | 108 | 6 | 65 | not applicable |  | x |  | - |  | CC-CV | not defined | 80% |  | 60.25
268 | SDL-21239 | SDL-21239 | Neosonic Li-Polymer Energy | Nickel rich | NMC, NCA, NMC/NCA | Pouch | KMBNS06065108S | Active | Prismatic | 500 | 80 | not defined | not defined | 4.7 | 4.2 | 3.7 | 3 | 0.94 | 4.7 | 0.5 | 95 | 42.12 | 4.7 | 0.94 | 0.5 | not defined | 108 | 6 | 65 | not applicable |  | x |  | - |  | CC-CV | not defined | 80% |  | 60.25
269 | SDL-21240 | SDL-21240 | Neosonic Li-Polymer Energy | Nickel rich | NMC, NCA, NMC/NCA | Pouch | KMBNK45065144S | Active | Prismatic | 1000 | 80 | not defined | not defined | 5 | 4.2 | 3.7 | 3 | 1 | 5 | 0.5 | 125 | 42.12 | 5 | 1 | 0.5 | not defined | 144 | 4.5 | 65 | not applicable |  | x |  | - |  | CC-CV | not defined | 80% |  | 60.25
270 | SDL-21241 | SDL-21241 | Neosonic Li-Polymer Energy | Nickel rich | NMC, NCA, NMC/NCA | Pouch | KMBNS45065144S | Active | Prismatic | 500 | 80 | not defined | not defined | 4.6 | 4.2 | 3.7 | 3 | 0.92 | 4.6 | 0.5 | 125 | 42.12 | 4.6 | 0.92 | 0.5 | not defined | 144 | 4.5 | 65 | not applicable |  | x |  | - |  | CC-CV | not defined | 80% |  | 60.25
271 | SDL-21778 | SDL-21778 | LECLANCHÉ | Nickel rich | NMC | Pouch | 904823 | Active | Prismatic | 500 | 80 | 273 | 125 | 22 | 4.2 | 3.7 | 3 | 4.4 | 66 | not defined | 650 | 297.3894 | 22 | 4.4 | not defined | not defined | 157 | 12.3 | 154 | not applicable |  | x |  | Datenblatt_904823_v01_eng.doc |  | CC-CV | not defined | not defined |  | 60.25
272 | SDL-22152 | SDL-22152 | GS Yuasa Technology | Nickel rich | NMC | Prismatic | LVP65 | Active | Prismatic | 500 | 80 | 232 | 101 | 75 | 4.2 | 3.7 | 3 | 15 | 325 | not defined | 2750 | 1174.8 | 75 | 15 | not defined | not defined | 178 | 50 | 132 | not applicable |  | x |  | - |  | CC-CV | not defined | not defined |  | 60.79
273 | SDL-22176a | SDL-22176 | EAS Batteries | Nickel rich | NCA | Cylindrical | HE-602030 NCA 55AH | Active | Cyl | 1000 | 80 | not defined | not defined | 55 | 4.2 | 3.6 | 3 | 27.5 | 110 | 0.5 | 1500 | 573.678 | 110 | 11 | 0.5 | not defined | not applicable | 203 |  | 60 | 2016 | x |  | Rev. 1.1/1.2 |  | CC-CV | not defined | 100% |  | 64.69
274 | SDL-22176b | SDL-22176 | EAS Batteries | Nickel rich | NCA | Cylindrical | HE-602030 NCA 55AH | Active | Cyl | 2000 | 60 | not defined | not defined | 55 | 4.2 | 3.6 | 3 | 27.5 | 110 | 0.5 | 1500 | 573.678 | 110 | 11 | 0.5 | not defined | not applicable | 203 |  | 60 | 2016 | x |  | Rev. 1..1/1.2 |  | CC-CV | not defined | 80% |  | 64.69
275 | SDL-22254 | SDL-22254 | Saft | Lithium Iron Phosphate | LFP | Cylindrical | VL 45E FE | Active | Cyl | 2500 | 75 | not defined | not defined | 44 | 3.65 | 3.3 | 2.5 | 6.2857 | 50 | 1.2 | 900 | 476.1245 | 25 | 6.2857 | 0.15 | not defined | not applicable | 208 |  | 54 | 2010 | x |  |  |  | CC-CV | not defined | not defined |  | 64.69
276 | SDL-22408 | SDL-22408 | Saft | Nickel rich | NMC, NCA, NMC/NCA | Cylindrical | VL 5U | Active | Cyl | 500 | 80 | not defined | not defined | 5 | 4.1 | 3.65 | 2 | 1 | 2 | 1 | 350 | 158.8055 | 5 | 1 | 1 | not defined | not applicable | 175 |  | 34 | 2009 | x |  | 10.2009 |  | CC-CV | not defined | not defined |  | 64.69
277 | SDL-22470a | SDL-22470 | EAS Batteries | Nickel rich | NCA | Cylindrical | UHP-341440 NCA | Active | Cyl | 1000 | 80 | not defined | not defined | 7.5 | 4.2 | 3.6 | 3 | 1.5 | 75 | 0.2 | 320 | 130.6742 | 75 | 3.8 | 0.2 | not defined | not applicable | 144 |  | 34 | 2008 |  | x | 12.12.2008 |  | CC-CV | not defined | 100% |  | 64.69
278 | SDL-23011 | SDL-23011 | Battronix |  |  | Pouch | LCB8570170EC1 | Active | Prismatic | 500 | 70 | 460 | 215 | 12.6 | 4.2 | 3.7 | 3 | 2.52 | 25.2 | 0.5 | 217 | 101.15 | 12.6 | 2.52 | 0.5 | not defined | 170 | 8.5 | 70 | not applicable | 2009 | x |  | 12.09.2009 |  | CC-CV | not defined | 70% |  | 60.25
279 | SDL-23066a | SDL-23066 | Thunder-Sky | Lithium Iron Phosphate | LFP | Prismatic | WB-LYP40AHA | Active | Prismatic | 5000 | 80 | not defined | not defined | 40 | 3.65 | 3.3 | 2.5 | 12 | 120 | 0.5 | 1500 | 976.488 | 120 | 20 | 0.5 | not defined | 183 | 46 | 116 | not applicable |  | x |  | - |  | CC-CV | not defined | 80% |  | 60.79
280 | SDL-23067a | SDL-23067 | Thunder-Sky | Lithium Iron Phosphate | LFP | Prismatic | WB-LYP60AHA | Active | Prismatic | 5000 | 80 | not defined | not defined | 60 | 3.65 | 3.3 | 2.5 | 30 | 180 | 0.5 | 2100 | 1424.045 | 180 | 30 | 0.5 | not defined | 203 | 61 | 115 | not applicable |  | x |  | - |  | CC-CV | not defined | 80% |  | 60.79
281 | SDL-23068a | SDL-23068 | Thunder-Sky | Lithium Iron Phosphate | LFP | Prismatic | WB-LYP90AHA | Active | Prismatic | 5000 | 80 | not defined | not defined | 90 | 3.65 | 3.3 | 2.5 | 45 | 270 | 0.5 | 2900 | 1901.614 | 270 | 45 | 0.5 | not defined | 218 | 61 | 143 | not applicable |  | x |  | - |  | CC-CV | not defined | 80% |  | 60.79
282 | SDL-23069a | SDL-23069 | Thunder-Sky | Lithium Iron Phosphate | LFP | Prismatic | WB-LYP100AHA | Active | Prismatic | 5000 | 80 | not defined | not defined | 100 | 3.65 | 3.3 | 2.5 | 50 | 300 | 0.5 | 3500 | 1945.9 | 300 | 50 | 0.5 | not defined | 220 | 61 | 145 | not applicable |  | x |  | - |  | CC-CV | not defined | 80% |  | 60.79
283 | SDL-23070a | SDL-23070 | Thunder-Sky | Lithium Iron Phosphate | LFP | Prismatic | WB-LYP160AHA | Active | Prismatic | 5000 | 80 | not defined | not defined | 160 | 3.65 | 3.3 | 2.5 | 80 | 480 | 0.5 | 5600 | 3803.8 | 480 | 80 | 0.5 | not defined | 280 | 65 | 209 | not applicable |  | x |  |  |  | CC-CV | not defined | 80% |  | 60.79
284 | SDL-23071a | SDL-23071 | Thunder-Sky | Lithium Iron Phosphate | LFP | Prismatic | WB-LYP200AHA | Active | Prismatic | 5000 | 80 | not defined | not defined | 200 | 3.65 | 3.3 | 2.5 | 100 | 600 | 0.5 | 7900 | 5001.1332 | 600 | 100 | 0.5 | not defined | 362 | 55.55 | 248.7 | not applicable |  | x |  | - |  | CC-CV | not defined | 80% |  | 60.79
285 | SDL-23072a | SDL-23072 | Thunder-Sky | Lithium Iron Phosphate | LFP | Prismatic | WB-LYP260AHA | Active | Prismatic | 5000 | 80 | not defined | not defined | 260 | 3.65 | 3.3 | 2.5 | 130 | 780 | 0.5 | 8700 | 5525.025 | 780 | 130 | 0.5 | not defined | 362 | 55.5 | 275 | not applicable |  | x |  | - |  | CC-CV | not defined | 80% |  | 60.79
286 | SDL-23073a | SDL-23073 | Thunder-Sky | Lithium Iron Phosphate | LFP | Prismatic | WB-LYP300AHA | Active | Prismatic | 5000 | 80 | not defined | not defined | 300 | 3.65 | 3.3 | 2.5 | 150 | 900 | 0.5 | 9500 | 6147.846 | 900 | 150 | 0.5 | not defined | 362 | 55.5 | 306 | not applicable |  | x |  | - |  | CC-CV | not defined | 80% |  | 60.79
287 | SDL-23074a | SDL-23074 | Thunder-Sky | Lithium Iron Phosphate | LFP | Prismatic | WB-LYP400AHA | Active | Prismatic | 5000 | 80 | not defined | not defined | 400 | 3.65 | 3.3 | 2.5 | 200 | 1200 | 0.5 | 13100 | 8540.025 | 1200 | 200 | 0.5 | not defined | 461 | 65 | 285 | not applicable |  | x |  |  |  | CC-CV | not defined | 80% |  | 60.79
288 | SDL-23075a | SDL-23075 | Thunder-Sky | Lithium Iron Phosphate | LFP | Prismatic | WB-LYP700AHA | Active | Prismatic | 5000 | 80 | not defined | not defined | 700 | 3.65 | 3.3 | 2.5 | 350 | 2100 | 0.5 | 21000 | 12854.754 | 2100 | 350 | 0.5 | not defined | 627 | 67 | 306 | not applicable |  | x |  | - |  | CC-CV | not defined | 80% |  | 60.79
289 | SDL-23076a | SDL-23076 | Thunder-Sky | Lithium Iron Phosphate | LFP | Prismatic | WB-LYP1000AHA | Active | Prismatic | 5000 | 80 | not defined | not defined | 1000 | 3.65 | 3.3 | 2.5 | 500 | 3000 | 0.5 | 35000 | 22631.25 | 3000 | 500 | 0.5 | not defined | 850 | 71 | 375 | not applicable |  | x |  | - |  | CC-CV | not defined | 80% |  | 60.79
290 | SDL-23077a | SDL-23077 | Thunder-Sky | Lithium Iron Phosphate | LFP | Prismatic | WB-LYP1000AHC | Active | Prismatic | 5000 | 80 | not defined | not defined | 1000 | 3.65 | 3.2 | 2.5 | 500 | 3000 | 0.5 | 41000 | 25916.8 | 3000 | 500 | 0.5 | not defined | 560 | 130 | 356 | not applicable |  | x |  | - |  | CC-CV | not defined | 80% |  | 60.79
291 | SDL-23220 | SDL-23220 | Optimum Battery Co Ltd | Lithium Iron Phosphate | LFP | Cylindrical | OPT-32650F | Active | Cyl | 2000 | 80 | not defined | not defined | 5 | 3.65 | 3.2 | 2.5 | 5 | 10 | 1 | 145 | 54.3698 | 5 | 1 | 1 | not defined | not applicable | 70 |  | 32.2 |  | x |  | - |  | CC-CV | not defined | not defined |  | 64.69
292 | SDL-23256 | SDL-23256 | Chengdu Jianzhong Lithium Battery Company Ltd | Lithium Cobalt Oxide | LCO | Cylindrical | ICR26650 | Active | Cyl | 300 | 80 | not defined | not defined | 4 | 4.2 | 3.7 | 3 | 0.64 | 4 | not defined | 90 | 34.4929 | 4 | 0.8 | not defined | not defined | not applicable | 65 |  | 26 | 2015 |  | x | 17.07.2015 |  | CC-CV | not defined | not defined |  | 64.69
293 | SDL-23257 | SDL-23257 | Kokam | Nickel rich | NMC | Pouch | SLPB11543140H5 | Active | Prismatic | 800 | 80 | not defined | 140 | 5 | 4.2 | 3.7 | 2.7 | 2.5 | 150 | 1 | 128 | 72.5254 | 10.4 | 2 | 1 | not defined | 142.5 | 11.7 | 43.5 | not applicable | 2017 |  | x | - | Paper | CC-CV | not defined | not defined |  | 60.25
294 | SDL-23465 | SDL-23465 | Auto Energy Technology Co | Lithium Titanate | LTO | Cylindrical | YT185185185 | Active | Cyl | 2000 | 80 | not defined | not defined | 40 | 2.7 | 2.4 | 1.5 | 65 | 120 | not defined | 1650 | 902.3575 | 120 | 8 | not defined | not defined | not applicable | 380 |  | 55 | 2013 | x |  |  |  | CC-CV | not defined | not defined |  | 64.69
295 | SDL-23541 | SDL-23541 | EnerDel, INC |  |  | Pouch | HEV CELL | Active | Prismatic | 1000 | 80 | not defined | not defined | 16 | 4.1 | 3.6 | 2.5 | 3.5 | 80 | not defined | 446 | 293.2776 | 80 | 3.5 | not defined | not defined | 253 | 6.3 | 184 | not applicable | 2012 | x |  | 24.05.2012 |  | CC-CV | not defined | not defined |  | 60.25
296 | SDL-23543a | SDL-23543 | Headway Group | Lithium Iron Phosphate | LFP | Cylindrical | HW38120S/L | Active | Cyl | 2000 | 80 | not defined | not defined | 10 | 3.65 | 3.2 | 2 | 10 | 30 | 1 | 330 | 138.2919 | 20 | 10 | 1 | not defined | not applicable | 122 |  | 38 |  | x |  | - |  | CC-CV | not defined | not defined |  | 64.69
297 | SDL-23544a | SDL-23544 | Headway Group | Lithium Iron Phosphate | LFP | Cylindrical | HW38140S | Active | Cyl | 2000 | 80 | not defined | not defined | 12 | 3.65 | 3.2 | 2 | 12 | 36 | 1 | 395 | 160.9627 | 24 | 12 | 1 | not defined | not applicable | 142 |  | 38 |  | x |  | - |  | CC-CV | not defined | not defined |  | 64.69
298 | SDL-23547a | SDL-23547 | Headway Group | Lithium Iron Phosphate | LFP | Cylindrical | HW40152S | Active | Cyl | 2000 | 80 | not defined | not defined | 15 | 3.65 | 3.2 | 2 | 15 | 45 | 1 | 475 | 207.24 | 30 | 7.5 | 1 | not defined | not applicable | 165 |  | 40 |  | x |  | - |  | CC-CV | not defined | not defined |  | 64.69
299 | SDL-2494 | SDL-2494 | Saft | Nickel rich | NMC, NCA, NMC/NCA | Cylindrical | VES100 | Active | Cyl | 500 | 80 | not defined | 118 | 28 | 4.1 | 3.6 | 2.75 | 2.8 | 84 | not defined | 810 | 423.4761 | 28 | 2.8 | not defined | not defined | not applicable | 185 |  | 54 | 2006 | x |  | - |  | CC-CV | not defined | not defined |  | 64.69
300 | SDL-2495 | SDL-2495 | Saft | Nickel rich | NMC, NCA, NMC/NCA | Cylindrical | VES140 | Active | Cyl | 500 | 80 | not defined | 126 | 39 | 4.1 | 3.6 | 2.75 | 3.9 | 117 | not defined | 1130 | 572.265 | 39 | 3.9 | not defined | not defined | not applicable | 250 |  | 54 | 2006 | x |  | - |  | CC-CV | not defined | not defined |  | 64.69
301 | SDL-2496 | SDL-2496 | Saft | Nickel rich | NMC, NCA, NMC/NCA | Cylindrical | VES180 | Active | Cyl | 500 | 80 | not defined | 165 | 50 | 4.1 | 3.6 | 2.75 | 5 | 150 | not defined | 1110 | 551.2663 | 50 | 5 | not defined | not defined | not applicable | 250 |  | 53 | 2006 | x |  | - |  | CC-CV | not defined | not defined |  | 64.69
302 | SDL-2500 | SDL-2500 | Saft | Nickel rich | NMC, NCA, NMC/NCA | Prismatic | MP174865 | Active | Prismatic | 500 | 70 | 380 | 163 | 5.3 | 4.2 | 3.75 | 2.5 | 1.1 | 11 | not defined | 124 | 52 | 5 | 0.58 | not defined | not defined | 65 | 19 | 48 | not applicable | 2007 | x |  | 11.2007 |  | CC-CV | not defined | not defined |  | 60.79
303 | SDL-2502 | SDL-2502 | Saft | Nickel rich | NMC, NCA, NMC/NCA | Prismatic | MP176065 | Active | Prismatic | 500 | 70 | 350 | 165 | 6.8 | 4.2 | 3.75 | 2.5 | 1.4 | 13.6 | not defined | 155 | 73 | 6.8 | 0.58 | not defined | not defined | 65 | 19.8 | 61 | not applicable | 2005 | x |  | 03.2005 |  | CC-CV | not defined | not defined |  | 60.79
304 | SDL-2503 | SDL-2503 | Saft | Nickel rich | NMC, NCA, NMC/NCA | Cylindrical | VL 45E | Active | Cyl | 500 | 80 | 313 | 149 | 45 | 4.1 | 3.6 | 2.7 | 4.5 | 100 | not defined | 1070 | 510 | 45 | 4.5 | not defined | not defined | not applicable | 222 |  | 54.3 | 2005 | x |  | 03.2005 |  | CC-CV | not defined | not defined |  | 64.69
305 | SDL-2504 | SDL-2504 | Saft | Nickel rich | NMC, NCA, NMC/NCA | Cylindrical | VL 41M | Active | Cyl | 500 | 80 | 285 | 136 | 41 | 4.1 | 3.6 | 2.7 | 4.5 | 150 |  | 1070 | 513.8334 | 41 | 4.5 |  | not defined | not applicable | 222 |  | 54.3 | 2005 | x |  | 03.2005 |  | CC-CV | not defined | 80% |  | 64.69
306 | SDL-2505 | SDL-2505 | Saft | Nickel rich | NMC, NCA, NMC/NCA | Cylindrical | VL 27M | Active | Cyl | 500 | 80 | 252 | 124 | 27 | 4.1 | 3.6 | 2.7 | 2.7 | 110 |  | 770 | 377.274 | 27 | 2.7 |  | not defined | not applicable | 163 |  | 54.3 | 2005 | x |  | 03.2005 |  | CC-CV | not defined | 80% |  | 64.69
307 | SDL-2506 | SDL-2506 | Saft | Nickel rich | NMC, NCA, NMC/NCA | Cylindrical | VL 7P | Active | Cyl | 500 | 80 | 131 | 67 | 7 | 4.1 | 3.6 | 2.7 | 0.7 | 100 | not defined | 370 | 191.3398 | 7 | 0.7 | not defined | not defined | not applicable | 145 |  | 41 | 2005 | x |  | 03.2005 |  | CC-CV | not defined | not defined |  | 64.69
308 | SDL-2507 | SDL-2507 | Saft | Nickel rich | NMC, NCA, NMC/NCA | Cylindrical | VL 20P | Active | Cyl | 500 | 80 | 187 | 89 | 20 | 4.1 | 3.6 | 2.7 | 2 | 250 | not defined | 800 | 373.1168 | 20 | 2 | not defined | not defined | not applicable | 163 |  | 54 | 2005 | x |  | 03.2005 |  | CC-CV | not defined | not defined |  | 64.69
309 | SDL-2508 | SDL-2508 | Saft | Nickel rich | NMC, NCA, NMC/NCA | Cylindrical | VL 30P | Active | Cyl | 500 | 80 | 209 | 97 | 30 | 4.1 | 3.6 | 2.7 | 3 | 300 | not defined | 1100 | 508.1713 | 30 | 3 | not defined | not defined | not applicable | 222 |  | 54 | 2005 | x |  | 03.2005 |  | CC-CV | not defined | not defined |  | 64.69
310 | SDL-2524 | SDL-2524 | Quallion LLC | Nickel rich | LNCAO | Prismatic | QL015KA | Active | Prismatic | 3000 | 80 | 296 | 142 | 15 | 4.2 | 3.6 | 2.7 | 15 | 15 | not defined | 380 | 180.4631 | 15 | 1.5 | not defined | not defined | 88.3 | 37.5 | 54.5 | not applicable |  | x |  | - |  | CC-CV | not defined | not defined |  | 60.79
311 | SDL-25474 | SDL-25474 | Guangzhou FULLRIVER Battery New Technology Co | Lithium Iron Phosphate | LFP | Cylindrical | 32700Fe5400 | Active | Cyl | 1000 | 80 | not defined | not defined | 5.4 | 3.7 | 3.2 | 2 | 1.08 | 5.4 | not defined | 143 | 58.9668 | 5.4 | 1.08 | not defined | not defined | not applicable | 72 |  | 32.3 | 2012 | x |  | 06.2012 |  | CC-CV | not defined | not defined |  | 64.69
312 | SDL-25565 | SDL-25565 | LG Chem | Nickel rich | NMC | Cylindrical | INR18650MJ1 | Active | Cyl | 400 | 80 | not defined | not defined | 3.5 | 4.2 | 3.63 | 2.5 | 0.68 | 10 | 1 | 49 | 17.275 | 3.4 | 1.7 | 0.5 | not defined | not applicable | 65 |  | 18.4 | 2014 | x |  | 22.08.2014 |  | CC-CV | 0.01 | 100% |  | 64.69
313 | SDL-25566 | SDL-25566 | Saft | Nickel rich | NMC, NCA, NMC/NCA | Prismatic | MP174565xtd | Active | Prismatic | 1500 | 80 | 246 | 150 | 4 | 4.2 | 3.65 | 2.7 | 0.8 | 8 | 0.5 | 97 | 56.5779 | 4 | 2 | 0.5 | not defined | 68.5 | 18.65 | 45.3 | not applicable | 2019 | x |  | 08.2019 |  | CC-CV | not defined | not defined |  | 60.79
314 | SDL-25567 | SDL-25567 | Saft | Nickel rich | NMC, NCA, NMC/NCA | Prismatic | MP176065xtd | Active | Prismatic | 1500 | 80 | 264 | 150 | 5.6 | 4.1 | 3.65 | 2.5 | 1.18 | 11 | 0.5 | 136 | 77.3081 | 5.6 | 1.18 | 0.5 | not defined | 68.7 | 18.6 | 60.5 | not applicable | 2019 | x |  | 04.2018 |  | CC-CV | not defined | not defined |  | 60.79
315 | SDL-25591a | SDL-25591 | EAS Batteries | Nickel rich | NCA | Cylindrical | HE-341440 NCA | Active | Cyl | 1000 | 80 | not defined | not defined | 10 | 4.2 | 3.6 | 3 | 1.5 | 50 | 0.2 | 320 | 130.6742 | 20 | 5 | 0.2 | not defined | not applicable | 144 |  | 34 | 2011 | x |  | Doc HE 341440 NCA - 2011-13 |  | CC-CV | not defined | not defined |  | 64.69
316 | SDL-25608 | SDL-25608 | LG Chem | Nickel rich | NMC | Cylindrical | INR20650 M42 | Active | Cyl | 400 | 80 | not defined | not defined | 4.15 | 4.2 | 3.63 | 2.5 | 0.804 | 12 | 1 | 58 | 21.6082 | 4.02 | 2.01 | 0.5 | not defined | not applicable | 65.5 |  | 20.5 | 2015 | x |  | 07.12.2015 |  | CC-CV | 0.01 | 100% |  | 64.69
317 | SDL-25622 | SDL-25622 | Zenlabs / Envia | Nickel rich | NMC | Pouch | ENV23426-XP | Active | Prismatic | 1000 | 80 | 438 | 234 | 26.5 | 4.35 | 3.69 | 2.3 | 8.8333 | 26.5 | not defined | 407 | 222.75 | 26.5 | 8.8333 | not defined | not defined | 225 | 6 | 165 | not applicable | 2015 | x |  | - |  | CC-CV | not defined | not defined |  | 60.25
318 | SDL-26864 | SDL-26864 | Lishen | Nickel rich | NCA | Cylindrical | LR2170SC | Active | Cyl | 1000 | 70 | not defined | not defined | 5 | 4.2 | 3.6 | 2.75 | 1 | 10 | not defined | 70 | 26.2081 | 1.5 | 1 | not defined | not defined | not applicable | 70.9 |  | 21.7 | 2017 | x |  | 26.07.2017 |  | CC-CV | 0.02 | 100% |  | 64.69
319 | SDL-26865 | SDL-26865 | Lishen | Nickel rich | NCA | Cylindrical | LR2170SF | Active | Cyl | 1000 | 80 | 618 | 230 | 4.5 | 4.2 | 3.6 | 2.5 | 4.5 | 13.5 | not defined | 70 | 26.7687 | 5.4 | 2.25 | not defined | not defined | not applicable | 71.1 |  | 21.9 | 2019 | x |  | 2021 |  | CC-CV | 0.02 | 100% |  | 64.69
320 | SDL-26872 | SDL-26872 | Amprius / Wuxi Lead | Lithium Cobalt Oxide | LCO - Silicon Nanowire | Pouch | ANW3.6-455055 | Active | Prismatic | 150 | 80 | not defined | not defined | 3.6 | 4.35 | 3.6 | 2.75 | 0.51 | 1.8 | 0.2 | 33 | 12.375 | 1.8 | 0.51 | 0.2 | not defined | 55 | 4.5 | 50 | not applicable | 2018 | x |  | 2018 |  | CC-CV | not defined | not defined |  | 60.25
321 | SDL-26901 | SDL-26901 | Amprius / Wuxi Lead | Nickel rich | NMC, NCA, NMC/NCA | Pouch | E485795CH | Active | Prismatic | 500 | 80 | not defined | not defined | 5 | 4.4 | 3.85 | 3 | 0.98 | 5 | 0.5 | 65 | 27.1889 | 2.45 | 1 | 0.5 | not defined | 96.5 | 4.9 | 57.5 | not applicable | 2016 | x |  | AMP/JS-SPEC-A07-05 |  | CC-CV | not defined | not defined |  | 60.25
322 | SDL-26910 | SDL-26910 | Hangzhou Future Power Technology Co |  |  | Pouch | FT655894P | Active | Prismatic | 500 | 80 | not defined | not defined | 5.15 | 4.35 | 3.8 | 3 | 1 | 2.5 | not defined | 105 | 37.8232 | 2.5 | 1 | not defined | not defined | 96.5 | 6.7 | 58.5 | not applicable |  | x |  | Customer Code F0635 |  | CC-CV | not defined | not defined |  | 60.25
323 | SDL-26913 | SDL-26913 | BMZ / Sony | Nickel rich | NCA | Cylindrical | BMZ 21700 40PS1 | Active | Cyl | 1000 | 80 | not defined | not defined | 4 | 4.2 | 3.6 | 2.5 | 0.8 | 35 | 1 | 70 | 24.8494 | 6 | 2 | 1 | not defined | not applicable | 70.3 |  | 21.22 |  | x |  | 2017 |  | CC-CV | not defined | not defined |  | 64.69
324 | SDL-26914 | SDL-26914 | BMZ / Sony | Nickel rich | NCA | Cylindrical | BMZ 21700 42 PM | Active | Cyl | 250 | 85 | not defined | not defined | 4.16 | 4.2 | 3.6 | 2 | 0.832 | 35 | 1 | 72 | 24.9759 | 6 | 2 | 1 | not defined | not applicable | 69.8 |  | 21.35 |  | x |  | - |  | CC-CV | not defined | not defined |  | 64.69
325 | SDL-26917 | SDL-26917 | BMZ / Sony | Nickel rich | NCA | Cylindrical | BMZ 21700 52E | Active | Cyl | 350 | 70 | not defined | not defined | 5.2 | 4.2 | 3.6 | 2.5 | 1.05 | 8 | 1 | 70 | 24.9759 | 4 | 1.05 | 1 | not defined | not applicable | 69.8 |  | 21.35 | 2017 | x |  |  |  | CC-CV | not defined | not defined |  | 64.69
326 | SDL-26918 | SDL-26918 | Murata | Nickel rich | NCA | Cylindrical | US21700VTC6A | Active | Cyl | 500 | 80 | 578 | not defined | 4 | 4.2 | 3.6 | 2 | 0.8 | 40 | 2.5 | 72.7 | 25.5189 | 9 | 3 | 1 | not defined | not applicable | 70 |  | 21.55 | 2021 | x |  | - |  | CC-CV | 0.02 | not defined |  | 64.69
327 | SDL-26925 | SDL-26925 | Dongguan K-Tech New Energy |  | NMC, NCA, NMC/NCA | Cylindrical | INR21700P-4000mAh | Active | Cyl | 500 | 80 | not defined | not defined | 4 | 4.2 | 3.7 | 2.75 | 0.8 | 12 | 0.5 | 68 | 26.1517 | 4 | 0.8 | 0.5 | not defined | not applicable | 70.1 |  | 21.8 | 2018 | x |  | 12.01.2018 |  | CC-CV | 0.02 | 100% |  | 64.69
328 | SDL-26944 | SDL-26944 | Yinglong | Lithium Titanate | LTO | Cylindrical | LTO66160H/40Ah | Active | Cyl | 16000 | 80 | not defined | not defined | 40 | 2.7 | 2.3 | 1.5 | 40 | 240 | 1 | 1250 | 547.1136 | 400 | 40 | 1 | not defined | not applicable | 160 |  | 66 | 2016 | x |  | 12.12.2016 |  | CC-CV | not defined | 100% |  | 64.69
329 | SDL-26945 | SDL-26945 | Yinglong | Lithium Titanate | LTO | Cylindrical | 35Ah | Active | Cyl | 16000 | 80 | not defined | not defined | 36.2 | 2.7 | 2.3 | 1.5 | 35 | 210 | 1 | 1220 | 547.1136 | 210 | 80 | 1 | not defined | not applicable | 160 |  | 66 | 2016 | x |  |  |  | CC-CV | not defined | 100% |  | 64.69
330 | TUM-001a | TUM-001 | Samsung | Nickel rich | NMC | Prismatic | SDI 94Ah | Active | Prismatic | 1500 | 80 |  | 165 | 94 | 4.15 | 3.68 | 2.7 |  | 150 | 1 | 2100 |  | 72 |  | 1 | not defined | 173 | 45 | 125 | not applicable | 2015 | (x) |  | 31.12.2015 | 0.5C/1C 5200 @70% - 1C/1C: 1,500 / 2,500 | CC-CV |  | not defined |  | 60.79
331 | TUM-02 | TUM-02 | Kokam | Nickel rich | NMC | Pouch | SLPB065070180 | Active | Prismatic | 3000 | 70 | 571 | 246 | 11.6 | 4.2 | 3.67 | 2.7 |  | 23.2 | 1 | 175 |  | 11.6 |  | 1 | not defined | 185 | 6.6 | 84 | not applicable | 2020 | x |  | KKDS-20200406-BM-CEL-02 |  | CC-CV | not defined | not defined |  | 60.25
332 | TUM-03 | TUM-03 | Kokam | Nickel rich | NMC | Pouch | SLPB120216216 | Active | Prismatic | 6000 | 70 | 418 | 182 | 53 | 4.2 | 3.7 | 2.7 |  |  | 1 | 1095 |  |  |  | 1 | not defined | 227 | 12 | 226 | not applicable | 2020 | x |  | - |  | CC-CV | not defined | not defined |  | 60.25
333 | TUM-04 | TUM-04 | Samsung | Nickel rich | NCA | Cylindrical | INR21700-50E | Active | Cyl | 500 | 80 |  |  | 4.9 | 4.2 | 3.6 | 2.5 |  | 9.8 | 1 | 69 |  | 4.9 | 2.45 | 0.5 | not defined | not applicable | 70.8 |  | 21.25 | 2017 | x |  | 19.12.2017 |  | CC-CV | not defined | not defined |  | 64.69
334 | TUM-05 | TUM-05 | LG Chem | Nickel rich | NMC | Pouch | ID.3 | Active | Prismatic | 2000 | 80 | 685 | 273 | 80.45 | 4.2 | 3.7 | 2.5 |  |  | 1 | 1.101 | 0.438 | 125 |  | 1 | not defined | 515 | 8.7 | 98 | not applicable | 2020 |  | x | Wassiliadis et al. 2022 |  | CC-CV | not defined | not defined |  | 60.25
335 | ISI-047 | ISI-047 | AutoEnergy | Lithium Iron Phosphate | LFP | Cylindrical | 50Ah 55380 | Active | Cyl | not defined | not defined | not defined | not defined | 50 | 3.65 | 3.2 | 2.5 |  |  | not defined | 1550 |  |  |  | not defined | not defined | not applicable | 380 |  | 55 |  |  | x | 2021 |  | CC-CV | 0.05 | not defined |  | 64.69
336 | SDL-06600 | SDL-06600 | Yoku Energy (Shenzhen) Co |  |  | Pouch | 8235135 | Active | Prismatic | 300 | 80 | not defined | not defined | 3.5 | 4.2 | 3.7 | 2.75 | 0.7 |  | 0.2 | 71 | 38.745 | 1.75 | 0.72 | 0.2 | not defined | 136 | 8.2 | 35.5 | not applicable | 2008 | x |  | 10.09.2008 |  | CC-CV | 0.05 | not defined |  | 60.25
337 | SDL-07227 | SDL-07227 | ATL - Amperex Technology |  |  | Pouch | 5080122 | Active | Prismatic | 500 | 80 | not defined | not defined | 4.53 | 4.2 | 3.7 | 3 | 0.906 |  | 0.5 | 106 | 50.752 | 4.53 | 2.26 | 0.5 | not defined | 122 | 5.2 | 80 | not applicable | 2008 |  | x | 11.12.2008 |  | CC-CV | not defined | not defined |  | 60.25
338 | SDL-25621 | SDL-25621 | Zenlabs / Envia | Nickel rich | NMC | Pouch | ENV35011-CRC | Active | Prismatic | 450 | 80 | 840 | 350 | 10.6 | 4.47 | 3.65 | 2.5 | 2.12 |  | not defined | 111 | 46.4 |  | 2.12 | not defined | not defined | 145 | 5 | 64 | not applicable | 2015 | x |  | - |  | CC-CV | not defined | not defined |  | 60.25
339 | ISI-084 | ISI-084 | OSN | Lithium Titanate | LTO | Pouch | OSN-08198255-LT28 | Active | Prismatic | 30000 | 80 | not defined | not defined | 28 | 2.8 | 2.4 | 1.6 |  |  | not defined |  |  |  |  | not defined | not defined | 225 | 8 | 198 | not applicable |  |  | x | 2021 |  | CC-CV | not defined | not defined |  | 60.25
340 | ISI-017 | ISI-017 | Kokam | Nickel rich | NMC | Pouch | SLPB125255255G1H | Active | Prismatic | 6000 | 70 | not defined | 181 | 85 | 4.2 | 3.7 | 2.7 |  |  | 1 | 1735 |  |  |  | 1 | not defined | 265 | 12.6 | 268 | not applicable | 2020 | x | x | - |  | CC-CV | not defined | 90% |  | 60.25
341 | ISI-094 | ISI-094 | Eagle Picher Technologies LLC | Nickel rich | NCA | Prismatic | LP 32975 | Active | Prismatic | 2000 | 80 | 285 | 114 | 12 | 4.1 | 3.6 | 3 | 2.4 | 96 | 0.5 | 465 |  |  | 6 | 0.5 | not defined | 97.9 | 25.3 | 71 | not applicable | 2019 | x |  | LP32975-0419 |  | CC-CV |  | 100% |  | 60.79
342 | ISI-095 | ISI-095 | Eagle Picher Technologies LLC | Nickel rich | NCA | Prismatic | LP 33037 | Active | Prismatic | 2000 | 80 | 393 | 160 | 60 | 4.1 | 3.6 | 3 | 12 | 250 | 0.5 | 1600 |  |  | 12 | 0.5 | not defined | 141.3 | 34 | 137.7 | not applicable | 2019 | x |  |  |  | CC-CV |  | 100% |  | 60.79
343 | ISI-096 | ISI-096 | Eagle Picher Technologies LLC | Nickel rich | NCA | Prismatic | LP 33081 | Active | Prismatic | 2000 | 80 | 335 | 141 | 30 | 4.1 | 3.6 | 3 | 6 | 150 | 0.5 | 950 |  |  | 6 | 0.5 | not defined | 140.5 | 28.1 | 95.7 | not applicable | 2019 | x |  | LP33081-0419 |  | CC-CV |  | 100% |  | 60.79
344 | ISI-097 | ISI-097 | Eagle Picher Technologies LLC | Nickel rich | NCA | Prismatic | LP 33330 | Active | Prismatic | not defined | not defined | 263 | 105 | 6 | 4.1 | 3.6 | 3 | 1.2 | 24 | not defined | 222 |  |  |  | not defined | not defined | 77.8 | 22.2 | 49.8 | not applicable | 2019 | x |  |  | no charge data | CC-CV |  | 100% |  | 60.79
345 | ISI-098 | ISI-098 | Eagle Picher Technologies LLC | Nickel rich | NCA | Prismatic | LP 33450 | Active | Prismatic | 2000 | 80 | 378 | 153 | 43 | 4.1 | 3.6 | 3 | 8.6 | 200 | 0.5 | 1270 |  |  | 21.5 | 0.5 | not defined | 151.7 | 30.7 | 106.7 | not applicable | 2019 | x |  | LP33450-0319 |  | CC-CV |  | 100% |  | 60.79
346 | ISI-099 | ISI-099 | Eagle Picher Technologies LLC | Nickel rich | NCA | Prismatic | LP 34100 | Active | Prismatic | not defined | not defined | 165 | 70 | 5 | 4.1 | 3.6 | 3 |  | 500 | not defined | 275 |  |  | 2.5 | not defined | not defined | 143.2 | 7.4 | 105.9 | not applicable | 2019 | x |  |  | low temperature cell | CC-CV |  | 100% |  | 60.79
346 | ISI-099 | ISI-099 | Eagle Picher Technologies LLC | Nickel rich | NCA | Prismatic | LP 34100 | Active | Prismatic | not defined | not defined | 165 | 70 | 5 | 4.1 | 3.6 | 3 |  | 500 | not defined | 275 |  |  | 2.5 | not defined | not defined | 143.2 | 7.4 | 105.9 | not applicable | 2019 | x |  |  | low temperature cell | CC-CV |  | 100% |  | 0
0
0
0
0
0
0

## batteries in dev
Index # | Group | Company Name | Chemistry_Detail | Chemistry | Format | Part # | Cell Status | Cell Shape | Cycle Life | Last Cycle % OF Initial Capacity | vol. Energy Density (Wh/l) | grav. Energy Density (Wh/kg) | Max Capacity (AH) | Open Circuit Voltage (V) | Nominal Voltage (V) | Cut Off Voltage (V) | Standard Discharge Current (A) | Max Constant Discharge Current (A) | C-rate_discharge_cyclelife | Weight (gr) | Volume (CC) | Fast/Quick Charge Current | Standard Charge Current (A) | C-rate_charge_cyclelife | t_rest_h | Length (mm) | Height (mm) | Width (mm) | Diameter (mm) | Year | Datenblatt | Sekundärquelle | ID / Date | Note | Charging Methode | Crate_CV_cutoff | t_cycle_DOD_0.868-Av.

## EV Data
EV metrics needed | Units |  | Rivian R1T | Porsche Taycan | Kia EV6 | Nissan Leaf | Tesla Model 3 | Polestar 3 | Lexus UX 300e | Kia Niro | Average | 2021 model 3 | 2022 model 3 | 2022 audi S sportback quattro | 2019 Hyundai Kona 64kWh
Type |  |  | Pickup | Performance EV | SUV | Hatchback | Sedan |  |  | crossover SUV |  | long range AWD | long range AWD
[6 empty] | 2015 | Range plus LFP |  |  | 2019
Car Mass | kg |  | 3100 |  |  | 1485 | 1830 | 2584 |  | 1748 |  | 1928 | 1830 | 2695 | 1685
Car mass without pack
Front area | m2 |  | 3.38 |  |  | 2.33 | 2.268 | 2.3 |  | 2.37 |  | 2.27 | 2.268 | 2.47 | 2.4
rolling resistance coef |  |  | 0.015 |  |  | 0.015 | 0.015 | 0.015 |  | 0.015 |  | 0.015 | 0.015 | 0.015 | 0.015
Drag coefficient |  |  | 0.3 |  |  | 0.28 | 0.23 | 0.29 |  | 0.29 |  | 0.23 | 0.23 | 0.27 | 0.29
range from EV spec website | [5 empty] | 135.2 |  | 610 |  | 384.6 |  | 580 | 602 | 372 | 449
Range | km |  | 505 | 630 | 581 | 169 | 418 |  | 315 | 384.6
Calculated Range | km | 0.9025 | 473.4 |  |  | 166 |  | 567 |  | 382.4 |  | 575.4 | 597.2 | 373
Energy | Wh |  | 135000 | 97000 | 74600 | 27700 | 49800 | 107000 | 45000 | 64800 |  | 100000 | 82100 | 86500 | 64000
Pack Gravimetric energy density | Wh/kg |  | 177 | 169 | 162 | 97.8 | 125 | 167 | 131 | 154 | [5 empty] | 44 | 77 | 449 | 597.8
Min charging time, 10-80% | mins |  | 30 | 18 | 29 | 30 | 24 | 320 | 52 | 44 |  |  |  |  | 44
Nominal charging speed | Wh
Nominal charging time | hrs |  | 11 | 11 | 11 | 7.5 | 6.25
peak discharge power | W |  | 511000 | 736000 | 239000 | 90000 | 208000 | 422000 | 167000 | 150000 |  |  |  |  | 170000
peak charging power | W |  | 210000 | 320000 | 188000 | 50000 | 170000 | 250000 | 50000 | 77000 |  |  |  |  | 77000
Normal charging power | W |  | 11500 | 11000 | 7000 | 6600 | 11000
charging power from empty | W
pack dimensions | m
pack mass | kg |  | 795.92 | 621 | 477.1 | 315 | 438 | 664.7 | 415 | 443 |  |  |  | 700 | 452
battery mass | kg |  | 540 |  | 331.2 | 185.5 | 328.6 |  | 255 | 264 |  | 315.8 | 315.8 |  | 259
nominal pack capacity | Ah |  | 360 |  | 111.11 | 86 | 163.3 | 296 | 153 | 180.9 |  |  |  |  | 356
max voltage | V |  | 459 |  | 806 | 398 | 400 |  | 500 | 450 |  |  |  |  | 411.6
min voltage | V |  | 216 |  | 480 | 240 | 265 |  |  | 245 |  |  |  |  | 245
nominal voltage | V |  |  |  | 697 | 360 | 340 | 375 | 355.2 | 356
Current battery metircs
number of cells |  |  | 7776 | 396 | 384 | 192 | 106 | 204 | 288 | 294
cell configuration |  |  | 12s 72p 9m | 198s 2p | 192s 2p | 96s 2p | 106s 1p | 102s 2p | 96s 3p | 98s 3p
Cell dimensions |  |  | 21700 |  |  |  | 280x63x82mm
Cell type |  |  | cylinrical |  | pouch | pouch | prismatic | prismatic | prismatic
max cell voltage | V |  | 4.2 |  | 4.2 | 4.15 | 3.65 | 4.2 | 4.2 | 4.2
nominal cell voltage | V |  | 3.6 |  | 3.63 | 3.73 | 3.2 | 3.68 | 3.7 | 3.63
min cell voltage | V |  | 2.5 |  | 2.5 | 2.5 | 2.5 | 2.5 | 2.5 | 2.5
cell rated capacity | Ah |  | 5 |  | 55.6 | 43 | 161 | 148 | 51 | 60
energy capacity | Wh |  |  |  | 201.8 |  | 515 | 544 | 188.7 | 218
max constant discharge current | A |  | 18.5 |  |  |  | 782 |  |  | 284
standard discharge current | A |  | 7.61 |  |  | 41 | 297 |  |  | 120
max charge current | A |  | 4.9 |  |  | 55
standard charge current | A |  | 2.45 |  |  | 12
Battery type | [5 empty] | LG Chem LQ 1729-A2
Gravemetric energy density | Wh/kg |  |  |  | 234 | 166 |  |  | 213 | 242
Peak power |  |  | 65.8 |  |  |  | 2240 |  |  | 968
Voltage for peak power

## WLTP Acc
Time (s) | Velocity (kph) | Velocity (m/s) | Acceleration (m/s^2) | Distance (m)
0 | 0 | 0 |  | from vel
2.4352 | 0.14938
10.0845 | 0.35783
11.4753 | 1.5737
12.1707 | 3.3455
12.8661 | 7.5491
12.8661 | 6.2984
12.8661 | 5.0478
13.7006 | 9.0915
14.2569 | 11.301
14.2569 | 10.2588
14.8132 | 12.9477
14.9523 | 14.3234
15.6477 | 17.8322
15.6477 | 16.5816
15.6477 | 15.3309
16.6411 | 19.5494
17.0385 | 23.877
17.0385 | 22.6264
17.0385 | 21.3757
17.5948 | 25.4959
19.1246 | 27.5769
23.297 | 29.5397
24.5487 | 31.6033
25.3831 | 33.1179
26.0785 | 34.8723
26.7739 | 36.3141
26.7739 | 39.4407
27.4693 | 37.9121
28.8601 | 40.6392
31.8155 | 42.7236
33.7278 | 44.1098
36.7876 | 40.5663
37.2048 | 38.7893
37.2048 | 42.4631
37.5525 | 35.8972
37.9002 | 37.3563
38.9433 | 32.067
39.291 | 34.716
39.291 | 33.4653
40.3341 | 27.8982
40.6818 | 29.2965
41.0295 | 30.6861
41.7248 | 22.8956
42.0725 | 26.7257
42.0725 | 25.4751
42.0725 | 24.2244
44.1587 | 21.1846
45.5495 | 19.4303
46.9403 | 18.1536
50.6954 | 16.5954
51.1126 | 14.8185
53.7948 | 13.3854
55.285 | 12.3085
59.4573 | 13.9587
60.709 | 15.7617
63.7687 | 17.6168
66.4112 | 19.4824
66.4112 | 21.0978
67.802 | 22.609
68.4974 | 25.5446
68.4974 | 24.2939
68.4974 | 29.0186
69.1928 | 27.3684
69.8882 | 29.5744
70.5836 | 31.3462
71.279 | 32.979
71.9744 | 34.386
73.3651 | 35.7929
75.7295 | 37.2937
77.9238 | 38.5027
83.1006 | 36.9394
84.4914 | 35.5845
86.2299 | 34.0472
87.9684 | 30.6861
87.9684 | 29.4355
88.2465 | 32.312
88.6638 | 28.1327
89.3591 | 24.5718
89.3591 | 23.3212
89.3591 | 22.0705
89.6373 | 26.1838
89.6373 | 20.6809
90.7499 | 19.2218
90.7499 | 17.9712
90.7499 | 16.7205
91.4453 | 15.2875
91.793 | 12.5256
92.1407 | 13.9413
93.1838 | 8.6955
93.5315 | 11.301
93.5315 | 10.0504
94.9223 | 5.3952
95.2004 | 7.0488
95.6177 | 4.0837
96.0349 | 2.2338
99.4423 | 0.4881
108.1347 | 0.14938
116.4794 | 0.14938
124.8241 | 0.14938
133.8642 | 0.30571
138.0365 | 4.353
138.0365 | 3.1023
138.0365 | 1.9559
138.0365 | 0.51416
138.871 | 5.8815
139.4273 | 10.6062
139.4273 | 9.3556
139.4273 | 8.1049
139.4273 | 7.1322
139.9836 | 12.1973
140.1227 | 13.5939
140.8181 | 15.8173
140.8181 | 14.5666
141.5135 | 17.6238
142.9043 | 19.8993
144.4341 | 21.869
146.7289 | 24.6283
146.8448 | 23.0433
148.4674 | 27.5595
148.8846 | 26.017
149.1628 | 29.3104
153.057 | 21.8899
153.1034 | 18.996
153.3352 | 20.4725
154.7259 | 23.2517
154.7259 | 13.2187
154.7259 | 12.1695
155.4213 | 15.6436
155.4213 | 14.4624
155.769 | 24.6934
155.8386 | 17.3042
159.5937 | 19.8471
159.5937 | 18.7528
160.2891 | 21.6189
160.9845 | 25.6835
160.9845 | 24.4329
160.9845 | 23.1822
162.0275 | 26.6997
162.3752 | 28.4193
162.3752 | 29.4355
163.9051 | 30.9779
166.7794 | 32.4752
168.2861 | 34.1906
168.9428 | 36.9162
169.3292 | 35.1676
172.1107 | 30.3387
172.1107 | 32.1452
172.8061 | 33.3959
174.3956 | 26.7406
174.475 | 25.4542
175.4486 | 28.4349
180.8031 | 28.9925
182.5416 | 27.7679
182.5416 | 26.5173
183.237 | 25.1103
183.5847 | 22.0097
183.9324 | 23.4949
185.3232 | 20.2293
186.7139 | 18.2838
186.7139 | 16.8595
188.8001 | 15.0703
190.1909 | 13.2552
194.3632 | 12.2564
199.9264 | 13.8197
201.3172 | 15.6783
201.3172 | 16.8247
202.7079 | 18.4575
203.4033 | 20.1945
203.9596 | 21.8065
204.7941 | 23.1822
204.7941 | 26.5173
205.4895 | 24.954
206.1849 | 27.0731
206.8803 | 28.8275
207.5757 | 31.6589
207.5757 | 30.4082
208.4101 | 33.25
208.9665 | 35.4108
208.9665 | 34.2296
209.5228 | 37.0853
211.0526 | 39.1454
212.4434 | 40.8737
213.8342 | 42.5847
214.5296 | 44.0264
215.225 | 45.5029
215.9204 | 46.8404
216.6158 | 48.4732
218.0065 | 50.3839
219.2582 | 52.0306
222.318 | 53.6773
227.8193 | 55.3749
230.2918 | 56.1855
232.6098 | 53.6495
233.6528 | 50.5402
234.0005 | 51.9472
235.3913 | 49.4112
237.1298 | 47.9607
237.8252 | 45.1989
238.1729 | 46.5972
239.216 | 41.6814
239.8418 | 43.5678
240.6068 | 37.7992
240.9545 | 40.4134
240.9545 | 39.1628
241.9975 | 34.8289
242.6929 | 36.4183
243.736 | 33.6043
243.736 | 32.3537
244.4314 | 30.9467
244.7791 | 26.4131
245.1268 | 29.2791
245.1268 | 27.8374
246.5176 | 23.1127
246.7957 | 24.7664
247.213 | 21.7231
248.6038 | 20.2901
249.9945 | 18.9873
254.8623 | 17.8148
255.5577 | 15.053
256.7167 | 16.4079
259.0346 | 21.0978
259.0346 | 18.5965
259.3823 | 19.6387
259.73 | 22.5308
259.73 | 23.5991
260.4254 | 24.5718
260.4254 | 27.3511
261.2599 | 26.1838
261.8162 | 29.366
261.8162 | 28.1153
261.8162 | 32.7705
262.5116 | 31.1899
263.207 | 33.3959
263.9024 | 35.1676
264.5978 | 37.6342
264.5978 | 36.7309
265.1541 | 39.1697
265.9885 | 40.5524
267.3793 | 42.2546
269.4655 | 45.6418
270.0064 | 44.1422
273.8696 | 42.4283
274.3332 | 40.9693
274.3332 | 39.7186
274.3332 | 38.468
274.3332 | 44.2348
275.0286 | 37.1739
275.724 | 33.6738
276.0022 | 35.3135
276.1876 | 32.5274
278.7043 | 26.8151
278.7837 | 21.4938
279.0619 | 29.3938
279.201 | 28.1153
279.5487 | 31.0248
279.6646 | 25.3709
279.8964 | 24.016
279.8964 | 22.7862
279.8964 | 20.4377
284.0687 | 34.855
284.0687 | 33.6043
284.0687 | 32.4579
284.0687 | 31.103
284.0687 | 29.8524
284.0687 | 28.0806
284.7641 | 36.592
285.4595 | 39.4407
285.4595 | 38.19
286.1549 | 41.2645
286.8503 | 44.3043
286.8503 | 43.0537
288.2411 | 46.2597
290.3272 | 48.6538
290.559 | 47.292
298.7713 | 46.885
301.8012 | 45.3552
303.5397 | 43.679
305.2086 | 41.5876
308.2683 | 39.8993
311.189 | 38.3724
311.8844 | 36.8612
313.2752 | 34.8723
314.9441 | 32.9581
316.3349 | 30.9154
317.4475 | 28.7233
318.8383 | 26.5347
321.6199 | 24.7629
325.7922 | 23.474
326.8353 | 20.6809
327.183 | 22.0705
328.2261 | 17.8148
328.9215 | 19.326
330.6599 | 16.6423
335.5277 | 15.535
335.5277 | 14.3929
339.0046 | 17.9885
339.7 | 21.0283
339.7 | 19.7777
339.7 | 15.8867
340.2563 | 22.7028
341.7862 | 24.7629
345.8195 | 26.4964
350.1309 | 27.959
357.0848 | 27.82
357.4325 | 26.3349
358.8233 | 23.4688
359.5187 | 24.954
362.946 | 22.2293
364.0387 | 21.0457
370.2972 | 23.5991
370.2972 | 22.0775
372.1516 | 20.0556
372.7311 | 14.7924
373.0788 | 18.5965
373.0788 | 17.3458
373.0788 | 16.0952
374.7478 | 13.177
375.165 | 11.3531
376.4167 | 9.6335
377.8075 | 7.8409
379.685 | 6.1421
381.0758 | 4.683
382.4666 | 2.1035
382.8143 | 3.4497
386.0131 | 0.535
391.6226 | 0.56627
391.8544 | 2.0254
392.5498 | 4.2835
392.5498 | 3.0676
393.2452 | 6.0379
393.9406 | 8.8692
393.9406 | 7.6186
394.6359 | 10.6583
395.3313 | 14.914
395.3313 | 13.6634
395.3313 | 12.4127
395.8876 | 16.5121
396.7221 | 19.2218
396.7221 | 17.9712
398.1129 | 20.3682
399.0864 | 22.1817
399.5037 | 24.8237
400.8945 | 23.5991
404.3714 | 21.7231
404.3714 | 20.4725
404.7191 | 17.7888
405.0668 | 19.1523
407.2523 | 15.9314
409.8352 | 14.4723
414.1069 | 16.1994
414.8023 | 15.1572
417.3521 | 17.4327
420.3654 | 18.5965
423.147 | 17.0957
424.5378 | 22.4179
424.5378 | 21.1673
424.8855 | 19.769
425.0941 | 23.9743
425.2332 | 25.3709
425.9286 | 28.8101
425.9286 | 27.5595
425.9286 | 26.3088
427.8409 | 30.7122
428.7101 | 32.6142
433.5779 | 31.2072
433.9256 | 29.9045
435.664 | 26.6562
435.9422 | 28.3099
436.3594 | 25.3187
436.7071 | 19.8993
437.0548 | 23.877
437.0548 | 22.6264
437.0548 | 21.3757
438.0979 | 12.239
438.4456 | 18.7355
438.4456 | 17.4848
438.4456 | 16.2341
438.4456 | 14.9835
438.4456 | 13.7328
439.4887 | 6.0118
439.8364 | 11.1621
439.8364 | 9.9114
439.8364 | 8.6608
439.8364 | 7.4101
441.2272 | 3.2413
441.5053 | 1.7752
441.5749 | 4.6309
444.2074 | 0.32805
453.0488 | 0.14938
461.3935 | 0.14938
469.7382 | 0.14938
478.0829 | 0.14938
486.4276 | 0.14938
494.7723 | 0.14938
503.117 | 0.14938
510.0709 | 0.30571
511.4617 | 1.5564
512.1571 | 4.0056
512.1571 | 2.7549
512.1571 | 7.5491
512.8525 | 5.8468
513.5479 | 10.6062
513.5479 | 9.3556
513.5479 | 8.1049
514.2433 | 12.378
514.2433 | 14.0108
514.9386 | 14.914
516.3294 | 17.398
516.3294 | 16.2515
517.3725 | 19.0785
517.7202 | 21.1499
518.4156 | 20.1598
522.5879 | 18.7007
522.5879 | 17.4501
522.9356 | 12.1608
523.2833 | 16.0952
523.2833 | 14.8445
523.2833 | 13.5939
524.3264 | 7.054
524.6741 | 11.0231
524.6741 | 9.7725
524.6741 | 8.5218
525.7172 | 2.8852
526.0649 | 5.621
526.0649 | 4.214
529.82 | 1.2333
530.5849 | 0.2536
534.4096 | 3.5887
534.4096 | 2.477
535.105 | 5.3604
535.8004 | 9.0776
535.8004 | 7.827
535.8004 | 6.8195
535.8004 | 12.3432
536.7938 | 10.9288
537.1912 | 16.929
537.1912 | 15.6783
537.1912 | 14.4277
537.1912 | 13.177
537.8866 | 18.7181
540.529 | 21.6397
540.529 | 20.4099
540.6681 | 24.2244
541.1648 | 23.0482
545.5359 | 22.3484
545.5359 | 21.0978
546.2313 | 18.8918
547.622 | 16.8768
548.3174 | 15.5046
551.3308 | 14.2192
555.5031 | 13.5418
559.7914 | 15.4699
561.5299 | 16.7205
563.616 | 12.8296
563.616 | 11.5789
563.616 | 10.3283
563.616 | 9.0776
563.9637 | 14.3234
564.3114 | 7.7315
564.6591 | 2.4422
565.0068 | 6.3679
565.0068 | 5.1172
565.0068 | 3.8666
566.0499 | 0.93104
569.8746 | 0.14938
578.2193 | 0.14938
586.5639 | 0.14938
595.4054 | 0.28338
600.4718 | 0.30571
601.1672 | 2.5465
601.1672 | 1.4348
601.1672 | 5.8815
601.8626 | 4.3703
602.5579 | 9.0776
602.5579 | 7.827
602.5579 | 6.5763
603.2533 | 12.5517
603.5514 | 10.9437
603.9487 | 16.0952
603.9487 | 14.8445
603.9487 | 13.5939
603.9487 | 18.8049
604.7832 | 17.6793
605.3395 | 23.3212
605.3395 | 22.0705
605.3395 | 20.8199
605.3395 | 19.5692
606.0349 | 25.0582
606.7303 | 30.4082
606.7303 | 29.1575
606.7303 | 27.9069
606.7303 | 26.6562
607.4257 | 32.1626
608.1211 | 36.3141
608.1211 | 35.0634
608.1211 | 33.8127
608.8165 | 38.0684
609.5119 | 42.2199
609.5119 | 40.9693
609.5119 | 39.7186
610.2073 | 44.0264
610.9026 | 45.8329
613.1627 | 47.5308
614.6114 | 48.1952
619.9427 | 46.1456
622.4925 | 44.7791
629.5391 | 46.6528
631.7644 | 47.7262
632.4598 | 49.2027
633.8506 | 51.2176
636.6321 | 52.6941
641.4999 | 52.6767
642.1953 | 54.1185
646.1358 | 55.6297
649.1492 | 56.4287
651.5135 | 54.0316
651.9307 | 52.2859
652.6261 | 50.8355
652.9043 | 49.3417
654.0169 | 47.9868
654.0169 | 46.7361
654.0169 | 45.4855
654.7123 | 44.1567
655.06 | 38.9456
655.4077 | 42.7758
655.4077 | 41.5251
655.4077 | 40.2744
657.1462 | 37.5647
657.4939 | 35.8972
657.8416 | 31.9368
658.1893 | 34.5076
658.1893 | 33.2569
659.2323 | 25.1885
659.58 | 29.0881
659.58 | 27.8374
659.58 | 26.5868
659.9277 | 30.5819
662.3616 | 22.4006
662.3616 | 21.1499
662.3616 | 17.2937
662.9179 | 19.8888
662.9179 | 18.6382
663.057 | 23.9812
663.2888 | 13.3333
664.4478 | 14.584
664.4478 | 12.2911
664.7955 | 16.017
667.9247 | 19.2218
667.9247 | 17.9712
668.6201 | 26.3088
668.6201 | 27.9764
668.6201 | 24.2244
668.6201 | 22.9738
668.6201 | 21.7231
668.6201 | 20.4725
669.3155 | 30.1998
669.3155 | 28.9491
669.3155 | 32.979
670.15 | 31.8117
672.6186 | 34.412
673.4879 | 35.6192
674.7241 | 37.1478
675.574 | 39.4824
675.574 | 37.9816
679.051 | 32.2842
679.051 | 31.0335
679.051 | 29.7829
679.051 | 36.3141
679.051 | 35.0634
679.3987 | 33.7085
679.7464 | 28.3933
681.8326 | 25.7877
681.8326 | 23.2691
682.3889 | 24.5996
682.667 | 27.3094
682.7597 | 20.0382
683.9187 | 19.0655
684.1505 | 21.8158
687.3957 | 25.0582
687.3957 | 23.8075
688.0911 | 26.0483
690.1773 | 28.3238
690.1773 | 27.2468
690.8726 | 30.0478
693.3562 | 31.6986
694.3496 | 32.9095
696.4358 | 30.2692
696.4358 | 29.0186
696.7835 | 24.7455
697.1312 | 27.4205
697.1312 | 26.1699
698.1743 | 22.14
698.522 | 23.4601
702.6943 | 20.8268
705.7077 | 19.1523
707.0653 | 15.2019
707.562 | 16.5121
707.7011 | 12.3641
708.0256 | 13.7676
708.0587 | 17.9414
712.4298 | 20.8633
715.41 | 16.0505
715.7677 | 17.3875
716.2048 | 18.924
716.6021 | 13.5105
716.6021 | 12.4683
717.7942 | 14.919
720.7745 | 18.1796
720.7745 | 16.929
721.4699 | 21.341
721.4699 | 19.3781
722.8606 | 23.547
723.556 | 25.2666
724.2514 | 27.021
724.9468 | 31.103
724.9468 | 29.8524
724.9468 | 28.6017
725.9402 | 32.9492
726.3376 | 36.0361
726.3376 | 34.7855
726.8939 | 37.6272
727.7284 | 39.0933
728.2847 | 40.6913
732.1325 | 42.2199
736.7685 | 43.7137
739.6891 | 45.5063
742.3316 | 47.3094
749.5637 | 48.8727
754.1533 | 48.8206
754.8487 | 46.7535
755.544 | 44.9297
755.8222 | 43.4219
756.5871 | 36.9915
756.9348 | 42.1504
756.9348 | 40.8998
756.9348 | 39.6491
756.9348 | 38.3985
758.3256 | 34.1602
758.3256 | 32.9095
758.3256 | 31.6589
758.3256 | 30.4082
758.6038 | 28.9769
758.6733 | 35.5845
759.7164 | 27.5595
759.7164 | 26.3088
759.7164 | 25.0582
760.8754 | 21.1499
761.1072 | 23.7554
761.1072 | 22.5048
762.498 | 12.3432
763.1933 | 18.3533
763.1933 | 17.1027
763.1933 | 15.852
763.1933 | 13.038
763.6901 | 19.7876
763.8887 | 14.5944
767.3657 | 23.078
767.3657 | 21.8273
768.0611 | 26.8647
768.0611 | 25.614
768.0611 | 24.3634
768.0611 | 30.2692
768.0611 | 19.795
769.0545 | 28.7059
769.4519 | 33.4653
769.4519 | 32.2147
769.4519 | 30.964
770.1473 | 35.185
770.8427 | 40.5524
770.8427 | 39.3017
770.8427 | 38.0511
770.8427 | 36.8004
770.8427 | 43.1926
771.6771 | 42.1504
772.2334 | 45.2771
772.2334 | 44.0264
772.9288 | 47.0836
773.6242 | 50.0712
773.6242 | 48.8206
774.3196 | 51.8951
775.015 | 53.6147
775.5713 | 54.8445
775.7104 | 56.2203
777.1012 | 57.7488
778.3529 | 59.9514
779.7437 | 61.8273
782.6643 | 63.4115
786.3731 | 64.749
791.009 | 65.6262
793.0952 | 64.3147
793.0952 | 63.0641
793.0952 | 61.8134
793.3733 | 60.264
794.1383 | 55.0478
794.486 | 58.9647
794.486 | 57.7141
794.486 | 56.4634
795.8767 | 53.9621
795.8767 | 52.7115
795.8767 | 51.4608
795.8767 | 50.2102
797.0357 | 47.5525
797.2675 | 49.029
799.2146 | 41.6919
799.2544 | 45.9917
799.3537 | 44.4085
799.3537 | 42.9842
806.3076 | 51.9055
806.3076 | 50.2275
806.3076 | 48.9769
806.3076 | 47.7262
806.3076 | 46.5017
809.0892 | 44.9904
810.8277 | 40.6392
811.1753 | 42.0115
811.1753 | 49.2375
811.1753 | 47.9868
811.1753 | 46.7361
811.523 | 43.5053
812.5661 | 37.7731
812.5661 | 36.5225
812.5661 | 35.2718
812.5661 | 45.4855
812.9138 | 39.2322
813.2615 | 33.943
813.6092 | 28.7059
813.9569 | 32.5621
813.9569 | 31.3114
813.9569 | 30.0608
816.9372 | 23.0333
817.2948 | 25.6835
817.2948 | 24.4329
817.4339 | 27.1426
817.6657 | 18.058
818.1293 | 20.5142
818.1293 | 19.2635
818.1293 | 17.1027
819.3214 | 22.0953
822.3016 | 28.6712
822.3016 | 25.892
822.3016 | 24.6413
822.8579 | 30.2692
823.2288 | 27.0731
823.6924 | 31.6589
824.3878 | 33.4132
825.0832 | 34.855
825.0832 | 37.7731
825.7786 | 36.3662
827.1693 | 39.0412
827.1693 | 40.6913
828.5601 | 43.9222
828.8582 | 42.2844
829.9509 | 45.5029
831.2026 | 47.6741
834.1233 | 49.2114
837.0439 | 50.6965
838.2956 | 52.2077
840.9381 | 53.8857
842.468 | 55.8207
846.5012 | 57.4917
848.7265 | 58.6521
849.5609 | 60.0764
850.8127 | 61.5876
853.7333 | 62.8696
856.3758 | 63.8284
857.9056 | 65.0165
859.1573 | 66.6163
860.5481 | 67.9191
861.2435 | 68.9352
861.9389 | 70.4464
863.4688 | 72.3537
866.8067 | 74.3845
868.8928 | 75.9528
873.4824 | 74.0629
875.1513 | 72.1834
877.3766 | 70.3526
881.3105 | 68.6374
886.973 | 67.9451
890.45 | 67.7888
891.1454 | 66.017
892.5361 | 64.1932
893.9269 | 62.7601
897.1257 | 61.6606
901.0199 | 60.0764
901.5762 | 58.4784
901.5762 | 57.2277
901.5762 | 55.9771
901.5762 | 54.7264
902.2716 | 53.4323
902.967 | 51.7388
904.3578 | 50.2275
904.3578 | 48.9769
904.3578 | 47.7262
904.6359 | 46.4026
905.9473 | 42.6566
906.444 | 41.5512
906.76 | 44.4243
910.6163 | 49.5501
910.6163 | 48.2995
910.6163 | 47.0488
910.6163 | 45.8503
911.3117 | 50.8355
912.0071 | 52.5899
912.7025 | 55.9076
913.537 | 54.4902
914.7887 | 57.1061
916.8748 | 59.0134
920.4909 | 60.5142
923.1334 | 62.8487
923.1334 | 64.7143
924.2923 | 61.2923
928.4647 | 60.9102
931.339 | 59.5553
933.2165 | 57.992
935.6504 | 56.3071
939.7234 | 54.4038
948.1674 | 54.9609
949.9059 | 52.9633
951.6444 | 50.1407
951.6444 | 48.89
951.9921 | 51.5824
952.3398 | 47.5699
952.6875 | 40.8998
953.0352 | 46.1108
953.0352 | 44.8602
953.0352 | 43.6095
953.0352 | 42.3589
955.8167 | 32.7879
956.2803 | 39.4407
956.3731 | 37.8565
956.3731 | 36.6059
956.3731 | 35.3552
956.3731 | 34.1046
956.7439 | 26.8126
956.9294 | 25.4751
957.2075 | 28.1014
957.9029 | 29.4355
958.219 | 31.1409
961.3799 | 43.2621
961.3799 | 42.0115
961.3799 | 40.7608
961.3799 | 36.9394
961.3799 | 35.6887
961.3799 | 34.4381
961.3799 | 33.1874
962.0753 | 45.0512
962.0753 | 39.2322
962.0753 | 38.0858
962.7707 | 46.8056
964.1614 | 48.065
964.7575 | 49.699
966.0158 | 51.4377
970.42 | 48.2995
970.6518 | 49.7933
971.1154 | 47.153
971.1154 | 45.9024
971.1154 | 44.6517
971.1154 | 43.4011
972.0425 | 42.3241
972.5061 | 41.1082
972.5061 | 39.8576
972.5061 | 38.6069
972.5061 | 37.3563
972.5061 | 36.1056
973.2015 | 34.881
973.5492 | 28.2369
973.8969 | 33.4653
973.8969 | 32.2147
973.8969 | 30.964
973.8969 | 29.7134
975.2877 | 25.0582
975.2877 | 23.8075
975.2877 | 22.5569
975.2877 | 21.3062
975.5659 | 26.684
975.5659 | 19.9097
976.3308 | 15.7565
976.6785 | 18.4575
976.6785 | 17.2069
978.0693 | 14.5666
978.0693 | 13.316
978.7647 | 11.8221
979.1124 | 9.1384
979.46 | 10.4673
981.1985 | 7.7575
981.3144 | 6.4026
981.9635 | 4.7976
983.2847 | 1.5303
983.6324 | 3.0676
987.1094 | 0.2536
995.454 | 0.14938
1003.7987 | 0.14938
1012.1434 | 0.14938
1020.4881 | 0.18412
1026.399 | 0.85287
1026.7467 | 3.3802
1026.7467 | 2.1296
1026.7467 | 0.14938
1027.4421 | 5.1694
1028.1374 | 11.9264
1028.1374 | 10.6757
1028.1374 | 9.425
1028.1374 | 8.1744
1028.1374 | 6.9237
1028.8328 | 13.646
1029.5282 | 18.5965
1029.5282 | 17.3458
1029.5282 | 16.0952
1029.5282 | 15.053
1030.2236 | 20.3509
1030.919 | 24.016
1030.919 | 22.7653
1030.919 | 21.8273
1030.919 | 27.1426
1031.6144 | 25.8051
1032.3098 | 29.227
1032.3098 | 27.9764
1033.0052 | 31.0162
1033.7006 | 34.0212
1033.7006 | 32.7705
1033.7006 | 37.5647
1034.396 | 35.8624
1035.7867 | 38.6243
1036.4821 | 40.205
1036.4821 | 42.7758
1037.3166 | 41.8169
1038.5683 | 44.148
1039.2637 | 45.8329
1039.2637 | 49.2375
1039.9591 | 47.6741
1041.3499 | 50.5055
1044.3632 | 52.4162
1048.5356 | 52.7462
1050.0423 | 49.7325
1050.39 | 51.1134
1051.7807 | 48.4037
1051.7807 | 47.153
1052.4761 | 45.746
1052.8238 | 41.3688
1053.1715 | 44.1306
1053.1715 | 42.7063
1054.2146 | 35.4542
1054.5623 | 38.1205
1054.5623 | 36.8699
1054.8405 | 39.8159
1055.6054 | 28.3672
1055.9531 | 32.2147
1055.9531 | 30.964
1055.9531 | 29.7134
1056.2313 | 33.8544
1057.3439 | 25.4751
1057.3439 | 24.2244
1057.3439 | 22.9738
1057.6916 | 26.9342
1058.0393 | 21.645
1060.1254 | 20.3682
1060.1254 | 16.46
1060.6818 | 19.0551
1060.6818 | 17.8044
1061.0526 | 13.3854
1062.2116 | 12.3953
1062.7525 | 15.0646
1065.6886 | 21.3757
1065.6886 | 18.388
1065.6886 | 17.1374
1065.9667 | 23.0155
1066.6158 | 19.6387
1067.9138 | 25.079
1069.1655 | 26.7518
1069.8609 | 28.0459
1070.5563 | 29.835
1071.2517 | 32.84
1071.2517 | 31.5894
1071.2517 | 35.4803
1072.0862 | 34.4172
1072.6425 | 38.7459
1072.6425 | 37.4952
1072.6425 | 36.2446
1073.3379 | 40.4655
1074.0333 | 45.8329
1074.0333 | 44.5822
1074.0333 | 43.3316
1074.0333 | 42.0809
1074.7287 | 47.5699
1075.4241 | 51.6693
1075.4241 | 50.4186
1075.4241 | 49.168
1076.1194 | 53.441
1076.8148 | 55.0738
1077.5102 | 56.8803
1079.5964 | 58.6955
1080.6781 | 60.1343
1080.9872 | 62.0566
1088.6365 | 58.8953
1090.1663 | 60.3682
1095.9065 | 62.7672
1097.6766 | 60.8581
1097.6766 | 59.399
1102.1966 | 58.9039
1102.5443 | 59.868
1104.9782 | 61.4574
1106.7167 | 63.474
1111.5844 | 61.9177
1112.9752 | 64.8706
1112.9752 | 63.7242
1114.7137 | 66.6945
1116.4521 | 68.6225
1120.6245 | 66.5381
1121.3199 | 65.2875
1122.7107 | 63.4636
1124.1014 | 59.729
1124.1014 | 58.4784
1124.3796 | 61.3688
1125.0286 | 57.4014
1125.4922 | 56.1855
1125.4922 | 54.9349
1125.4922 | 53.6842
1125.4922 | 52.4336
1125.4922 | 51.1829
1126.1876 | 49.8628
1126.5353 | 43.1666
1126.883 | 48.4037
1126.883 | 47.153
1126.883 | 45.9024
1126.883 | 44.6517
1127.9261 | 38.164
1128.2738 | 42.1504
1128.2738 | 40.8998
1128.2738 | 39.6491
1129.3169 | 33.0832
1129.6646 | 37.0089
1129.6646 | 35.7582
1129.6646 | 34.5076
1131.0554 | 32.0063
1131.0554 | 30.7556
1131.0554 | 29.505
1131.7507 | 28.0806
1132.0984 | 23.6512
1132.4461 | 26.5173
1132.4461 | 25.0582
1133.8369 | 20.264
1133.8369 | 19.0134
1134.1151 | 21.8899
1135.5059 | 17.596
1137.2145 | 16.1994
1138.357 | 14.8055
1142.1816 | 22.7653
1144.2678 | 19.465
1144.3671 | 18.1349
1144.5839 | 21.2494
1144.9632 | 23.8075
1146.95 | 16.393
1149.6918 | 14.2922
1150.5263 | 12.6559
1150.5263 | 12.0306
1153.3079 | 20.8199
1153.3079 | 19.5692
1153.3079 | 18.3186
1153.3079 | 17.0679
1153.3079 | 15.9562
1154.0033 | 22.5916
1154.6987 | 26.7952
1154.6987 | 25.5446
1154.6987 | 24.2939
1154.6987 | 29.4355
1155.5331 | 28.4141
1156.0894 | 31.5199
1156.0894 | 30.2692
1156.7848 | 33.309
1157.4802 | 37.5647
1157.4802 | 36.3141
1157.4802 | 35.0634
1157.4802 | 41.1082
1158.1756 | 39.4059
1158.871 | 41.6641
1159.5664 | 43.4706
1159.5664 | 45.0686
1160.2618 | 46.1108
1160.2618 | 48.8206
1161.0963 | 47.7784
1161.6526 | 51.9472
1162.348 | 50.3839
1163.7388 | 53.1631
1164.4341 | 54.7959
1164.4341 | 57.3667
1165.2686 | 56.4079
1166.5203 | 58.7737
1167.9111 | 61.1186
1169.3019 | 63.0467
1170.5536 | 64.7247
1172.0834 | 66.7639
1173.4742 | 68.7007
1174.865 | 70.0556
1176.2558 | 71.4365
1177.5075 | 73.0624
1180.4281 | 74.9105
1183.2097 | 76.856
1185.8522 | 78.7737
1188.7728 | 80.3474
1191.4153 | 82.2755
1194.336 | 83.7867
1197.1175 | 85.1676
1199.8991 | 86.6267
1202.8197 | 88.0493
1207.3497 | 89.6156
1211.7208 | 91.2211
1215.3368 | 92.6351
1221.4562 | 94.0316
1229.1055 | 95.112
1236.7548 | 96.1786
1244.4041 | 97.1965
1252.7488 | 97.0401
1258.6597 | 95.8503
1262.9016 | 94.9488
1270.1336 | 94.0733
1273.6106 | 92.88
1275.3491 | 91.5251
1277.6439 | 90.0504
1279.5214 | 88.7111
1281.9553 | 87.2434
1284.5978 | 85.4438
1286.4753 | 84.0733
1289.6046 | 82.7445
1291.5517 | 81.1291
1294.4723 | 79.8002
1297.2539 | 78.5756
1300.7308 | 77.4292
1305.4992 | 76.1711
1312.5525 | 75.2927
1318.1156 | 73.8753
1322.288 | 75.9006
1323.6788 | 78.1588
1324.7218 | 79.9305
1330.6327 | 80.7817
1339.4741 | 80.0869
1346.8254 | 80.9802
1350.1036 | 79.5397
1350.4513 | 78.0545
1352.1898 | 76.4808
1353.5806 | 75.0842
1354.276 | 73.7033
1354.6932 | 71.9576
1356.0145 | 68.4402
1356.6403 | 70.1233
1358.1006 | 67.0592
1358.4483 | 65.4178
1359.1437 | 64.0368
1361.2299 | 62.5083
1362.6207 | 61.1968
1364.5082 | 60.1955
1368.1838 | 62.0566
1368.8792 | 60.4933
1369.1573 | 58.7424
1372.7038 | 57.2885
1374.0946 | 54.7872
1374.4423 | 56.1855
1375.4854 | 49.003
1375.8331 | 51.5998
1375.8331 | 50.3491
1376.1113 | 53.2395
1377.2239 | 46.1108
1377.2239 | 44.8602
1377.2239 | 43.6095
1377.2239 | 42.3589
1377.5716 | 47.5699
1377.9193 | 40.9519
1377.9193 | 39.7273
1378.6147 | 38.329
1380.0055 | 37.0957
1380.2836 | 28.8518
1380.5618 | 35.8555
1380.7008 | 34.6639
1381.0485 | 27.5595
1381.3962 | 31.3114
1381.3962 | 30.0816
1381.9178 | 32.9008
1385.5686 | 36.7309
1385.5686 | 34.9592
1386.264 | 37.4605
1386.9594 | 38.5374
1387.6548 | 40.2918
1388.3501 | 44.4433
1388.3501 | 43.1926
1388.3501 | 41.942
1389.0455 | 45.9545
1389.0455 | 46.9446
1389.7409 | 49.3764
1389.7409 | 48.1258
1390.5754 | 50.9884
1393.2179 | 51.8951
1393.2952 | 53.3947
1394.9564 | 54.3964
1398.781 | 52.3641
1399.4764 | 51.0439
1400.1718 | 49.5501
1400.5195 | 46.8664
1400.8672 | 48.1952
1401.9103 | 42.6976
1402.258 | 44.0264
1402.6057 | 45.4855
1403.3011 | 35.8711
1403.6488 | 39.7881
1403.6488 | 38.5374
1403.6488 | 37.2868
1403.9965 | 41.2645
1405.0395 | 34.716
1405.0395 | 33.4653
1405.0395 | 32.2147
1405.0395 | 30.964
1405.7349 | 29.6179
1407.8211 | 27.7028
1411.9935 | 27.0384
1414.775 | 30.2692
1414.775 | 29.0186
1414.775 | 28.1848
1414.775 | 33.6043
1415.4704 | 32.0757
1417.5566 | 34.3599
1418.1129 | 35.5428
1418.5301 | 37.2729
1419.2255 | 38.7737
1419.2951 | 40.4829
1423.1197 | 34.5423
1423.5833 | 41.3861
1425.9013 | 35.1259
1426.5967 | 36.7309
1427.9875 | 38.4332
1428.5438 | 40.1494
1428.6828 | 42.1504
1431.4644 | 34.6465
1431.8121 | 33.3959
1432.1598 | 31.9107
1432.1598 | 35.5845
1432.3916 | 37.1478
1432.8552 | 30.5472
1432.8552 | 29.2965
1432.8552 | 28.0459
1432.8552 | 26.7952
1432.8552 | 25.5446
1433.5506 | 24.2244
1435.4381 | 19.6536
1436.0341 | 22.2591
1436.3322 | 20.8894
1441.1999 | 21.7231
1441.8953 | 20.4725
1442.9384 | 18.5704
1446.4153 | 14.141
1446.763 | 15.5393
1447.1107 | 16.9811
1447.8061 | 6.2984
1448.1538 | 11.3705
1448.1538 | 10.1199
1448.1538 | 8.8692
1448.1538 | 7.6186
1448.5015 | 12.8122
1449.1969 | 2.0254
1449.5446 | 3.4497
1449.8923 | 4.9435
1452.3262 | 0.28834
1461.3662 | 0.14938
1469.7109 | 0.14938
1477.1284 | 0.27097
1478.0556 | 1.7388
1478.751 | 2.9633
1478.751 | 5.6731
1479.5855 | 4.61
1480.8372 | 7.0974
1481.8803 | 8.9561
1483.7578 | 10.6549
1485.0095 | 12.4214
1485.0095 | 13.4897
1486.4003 | 15.053
1487.0957 | 16.651
1487.7911 | 18.4575
1488.4865 | 21.4452
1488.4865 | 20.1945
1488.4865 | 24.8497
1489.1819 | 23.2691
1489.8773 | 25.4751
1490.5727 | 27.2816
1490.5727 | 28.9144
1491.2681 | 31.1725
1491.2681 | 29.9218
1491.9635 | 32.9095
1492.6588 | 35.7582
1492.6588 | 34.5076
1493.3542 | 37.5126
1494.0496 | 40.3439
1494.0496 | 39.0933
1494.745 | 42.0983
1495.4404 | 43.7485
1496.1358 | 45.5723
1497.5266 | 47.8478
1499.0564 | 49.9878
1500.3082 | 51.4782
1502.9506 | 53.1145
1505.5236 | 54.6569
1508.5138 | 56.3662
1509.9046 | 58.2005
1511.4344 | 60.198
1512.1298 | 61.8829
1512.8252 | 63.6199
1513.5206 | 65.218
1513.5206 | 67.9972
1514.3551 | 66.8091
1515.6068 | 69.1958
1517.1366 | 71.1447
1520.2758 | 72.4341
1521.8653 | 73.6668
1525.574 | 71.8881
1525.6899 | 67.7106
1526.0376 | 70.2901
1526.0376 | 69.0394
1527.0807 | 64.2453
1527.7066 | 65.9545
1530.9826 | 62.4156
1532.1223 | 60.6887
1535.7731 | 63.7936
1535.7731 | 62.3693
1536.4685 | 65.548
1537.1639 | 68.4836
1537.1639 | 67.2329
1537.8593 | 70.2206
1538.5547 | 73.0693
1538.5547 | 71.8187
1538.5547 | 75.918
1539.7137 | 74.7542
1539.9455 | 78.0024
1539.9455 | 76.7518
1539.9455 | 81.1291
1540.6409 | 79.7916
1541.3362 | 81.9628
1542.0316 | 83.7346
1542.727 | 85.3674
1543.4224 | 87.1218
1544.8132 | 89.293
1547.5948 | 91.0822
1550.3763 | 92.5934
1553.1579 | 94.4693
1554.5487 | 95.7721
1555.9395 | 97.0488
1557.3302 | 98.7598
1558.721 | 100.9658
1560.1118 | 103.1371
1561.5026 | 105.3952
1562.8934 | 107.3146
1563.5888 | 108.4349
1564.2842 | 109.894
1564.2842 | 110.9363
1564.9795 | 113.4376
1565.814 | 112.3953
1567.0657 | 114.9488
1568.5956 | 116.9185
1569.9864 | 118.5861
1571.3771 | 120.462
1572.6289 | 122.0097
1577.0992 | 122.9663
1582.2253 | 121.4626
1584.1028 | 119.769
1585.4936 | 118.2578
1586.8844 | 116.955
1589.1792 | 115.4803
1591.4044 | 114.2366
1594.8814 | 113.2031
1597.6629 | 111.77
1598.9146 | 110.2692
1601.6962 | 108.2682
1604.7559 | 106.7049
1610.4118 | 106.6111
1614.0046 | 108.0441
1615.8822 | 109.6439
1617.273 | 111.3114
1618.5247 | 113.0728
1621.2069 | 114.6435
1623.9885 | 115.924
1626.8694 | 114.3755
1627.2171 | 113.0207
1628.6079 | 109.9462
1628.9555 | 111.5616
1630.3463 | 108.2091
1632.4325 | 106.0726
1638.691 | 104.9262
1642.168 | 104.1445
1644.2542 | 105.5168
1646.3403 | 106.7153
1647.592 | 108.7268
1649.1219 | 110.7452
1650.6518 | 112.6038
1652.0425 | 114.4798
1653.2942 | 116.1473
1656.0758 | 118.058
1658.8574 | 120.2467
1661.778 | 122.0879
1663.0297 | 123.573
1665.9504 | 125.0269
1671.3744 | 126.4652
1679.7191 | 126.083
1683.1961 | 125.7704
1686.673 | 127.0644
1693.6269 | 128.1327
1701.2762 | 127.9243
1708.9256 | 126.9168
1715.4159 | 127.8548
1718.661 | 129.4615
1723.5288 | 130.3604
1727.1448 | 128.633
1728.3965 | 126.3957
1728.7442 | 123.1562
1729.0919 | 124.5545
1730.4827 | 120.3856
1730.8304 | 121.7752
1731.1781 | 118.9613
1731.5258 | 116.1994
1731.8735 | 117.5369
1732.9166 | 113.0467
1733.6119 | 114.584
1734.655 | 111.909
1734.655 | 110.6583
1735.3504 | 109.2948
1736.0458 | 107.7054
1736.7412 | 105.9858
1737.0889 | 102.8591
1737.4366 | 104.4224
1738.8274 | 101.0353
1740.2182 | 98.8119
1741.6089 | 96.5364
1743.3474 | 94.7038
1744.7382 | 93.0624
1746.6158 | 91.4469
1749.2582 | 89.4667
1753.2915 | 87.5699
1756.2122 | 86.0535
1758.9937 | 84.5162
1761.7753 | 82.9529
1763.027 | 81.5668
1765.9476 | 79.7394
1767.3384 | 77.7158
1768.0338 | 76.4044
1768.0338 | 75.1537
1768.7292 | 73.7815
1769.0769 | 69.795
1769.4246 | 72.3745
1769.4246 | 71.1238
1770.4677 | 65.1051
1770.8154 | 66.3992
1771.0935 | 68.0389
1771.8585 | 61.6919
1772.4843 | 63.4949
1773.5969 | 58.4089
1773.8751 | 60.0764
1774.2923 | 57.0019
1774.64 | 54.1619
1774.9877 | 55.5602
1776.0308 | 50.4099
1776.3785 | 53.0589
1776.3785 | 51.8082
1777.4216 | 47.127
1778.0475 | 48.8623
1778.8124 | 42.7758
1779.1601 | 44.2348
1779.5078 | 45.6939
1780.5509 | 41.5251
1780.5509 | 40.2744
1780.5509 | 39.0238
1780.5509 | 37.7731
1781.2463 | 36.4443
1781.9416 | 34.9939
1781.9416 | 33.7433
1782.637 | 32.3276
1782.9847 | 29.5397
1783.3324 | 30.964
1784.3755 | 26.8821
1784.7232 | 28.2543
1786.3921 | 25.2249
1786.8094 | 23.4949
1787.2266 | 21.5772
1788.5479 | 17.9451
1789.1737 | 19.8055
1790.2863 | 16.7205
1790.2863 | 15.4699
1790.2863 | 14.2192
1790.9817 | 12.8904
1791.3294 | 9.6856
1791.6771 | 11.2489
1792.7202 | 3.6668
1793.0679 | 6.2984
1793.0679 | 5.0478
1793.3461 | 7.966
1794.111 | 0.69654
1794.8064 | 2.2338
1797.5879 | 0.12333
1800 | 0

## Outputted Data
Car | Range | Charging time (10-80%) | Max Discharging Power | Max Pack Mass | Max Charging Power | Energy | battery 1 | Series battery 1 | Parallel battery 1 | battery 2 | Series battery 2 | Parallel battery 2 | EV mass | EV drag coefficient | EV Frontal Area | EV Rolling Resistance | Min Energy | Max Pack Mass | Max Voltage | Min Voltage | Min Peak Discharging Power | Min Peak Charging Power
| 597.8478 | 77 | 342216 | 447.9236 | 78321.6 | 85554 | 111 | 49 | 30 | 127 | 49 | 28 | 1233 | 0.29 | 2.4 | 0.015 | 64000 | 450.8 | 412 | 245 | 170000 | 77000
| 505.5319 | 35 | 289296 | 447.2036 | 86788.8 | 72324 | 127 | 98 | 41 | 0 | 0 | 0 | 1233 | 0.29 | 2.4 | 0.015 | 64000 | 450.8 | 412 | 245 | 170000 | 77000