## Sheet1
Range (km) | Charging time (10-80%) | Charging speed (km/min) | Max discharging power (kW) | Min pack mass (kg) | Max charging power (kW) | Pack energy (kWh) | Battery 1 | Series 1 | Parallel 1 | Battery 2 | Series 2 | Parallel 2 | EV mass without pack (kg) | EV drag coefficient | EV frontal area (m²) | EV rolling resistance (N) | Required pack energy (kWh) | Pack mass (kg) | Max voltage (V) | Min voltage (V) | Required discharging power (kW) | Required charging power (kW)
332.6222 | 56 | 4.1578 | 613.561 | 441.9784 | 101.6525 | 44.1895 | 2 | 44 | 6 | 1 | 52 | 3 | 1233 | 0.29 | 2.4 | 0.015 | 40 | 452 | 412 | 245 | 170 | 77
355.7771 | 56 | 4.4472 | 293.881 | 445.4589 | 113.6405 | 47.3267 | 6 | 45 | 5 | 1 | 49 | 3 | 1233 | 0.29 | 2.4 | 0.015 | 40 | 452 | 412 | 245 | 170 | 77
342.9484 | 56 | 4.2869 | 273.1415 | 446.0249 | 105.9347 | 45.6298 | 7 | 46 | 4 | 1 | 50 | 3 | 1233 | 0.29 | 2.4 | 0.015 | 40 | 452 | 412 | 245 | 170 | 77
390.6628 | 63 | 4.3407 | 211.815 | 445.2946 | 87.4741 | 51.9642 | 33 | 48 | 4 | 1 | 50 | 3 | 1233 | 0.29 | 2.4 | 0.015 | 40 | 452 | 412 | 245 | 170 | 77
414.7687 | 63 | 4.6085 | 267.8554 | 418.3867 | 93.8653 | 54.6205 | 39 | 50 | 7 | 1 | 48 | 3 | 1233 | 0.29 | 2.4 | 0.015 | 40 | 452 | 412 | 245 | 170 | 77
398.7275 | 44.744 | 6.2379 | 333.4975 | 441.8954 | 253.8688 | 52.9701 | 1 | 58 | 7 | 40 | 44 | 5 | 1233 | 0.29 | 2.4 | 0.015 | 40 | 452 | 412 | 245 | 170 | 77
377.0712 | 63 | 4.1897 | 204.5435 | 446.7585 | 84.6227 | 50.1835 | 43 | 45 | 4 | 1 | 52 | 3 | 1233 | 0.29 | 2.4 | 0.015 | 40 | 452 | 412 | 245 | 170 | 77
417.6104 | 50.4 | 5.8001 | 196.4029 | 441.3012 | 112.4464 | 55.4664 | 1 | 48 | 9 | 96 | 50 | 14 | 1233 | 0.29 | 2.4 | 0.015 | 40 | 452 | 412 | 245 | 170 | 77
399.9939 | 56 | 4.9999 | 283.0726 | 446.4498 | 78.5993 | 53.2282 | 1 | 51 | 8 | 143 | 46 | 7 | 1233 | 0.29 | 2.4 | 0.015 | 40 | 452 | 412 | 245 | 170 | 77
426.2987 | 56 | 5.3287 | 662.1293 | 439.0158 | 84.6979 | 56.5724 | 1 | 49 | 9 | 161 | 48 | 17 | 1233 | 0.29 | 2.4 | 0.015 | 40 | 452 | 412 | 245 | 170 | 77
377.901 | 56 | 4.7238 | 358.935 | 443.6946 | 78.9548 | 50.2369 | 1 | 47 | 8 | 162 | 49 | 11 | 1233 | 0.29 | 2.4 | 0.015 | 40 | 452 | 412 | 245 | 170 | 77
427.0293 | 53.6667 | 5.5699 | 170.671 | 448.2156 | 156.9305 | 56.863 | 164 | 46 | 5 | 1 | 50 | 3 | 1233 | 0.29 | 2.4 | 0.015 | 40 | 452 | 412 | 245 | 170 | 77
313.6731 | 46.2 | 4.7526 | 197.5219 | 446.1733 | 170.041 | 41.737 | 1 | 48 | 6 | 277 | 48 | 11 | 1233 | 0.29 | 2.4 | 0.015 | 40 | 452 | 412 | 245 | 170 | 77
390.6628 | 63 | 4.3407 | 211.815 | 445.2946 | 87.4741 | 51.9642 | 332 | 48 | 4 | 1 | 50 | 3 | 1233 | 0.29 | 2.4 | 0.015 | 40 | 452 | 412 | 245 | 170 | 77
314.4469 | 28 | 7.8612 | 501.72 | 439.4689 | 125.208 | 41.736 | 9 | 50 | 2 | 2 | 42 | 3 | 1233 | 0.29 | 2.4 | 0.015 | 40 | 452 | 412 | 245 | 170 | 77
331.2124 | 35 | 6.6242 | 423.8535 | 441.1867 | 99.6114 | 43.9893 | 33 | 51 | 3 | 2 | 42 | 3 | 1233 | 0.29 | 2.4 | 0.015 | 40 | 452 | 412 | 245 | 170 | 77
326.0433 | 35 | 6.5209 | 366.8382 | 444.6473 | 100.0368 | 43.3584 | 36 | 51 | 4 | 2 | 43 | 3 | 1233 | 0.29 | 2.4 | 0.015 | 40 | 452 | 412 | 245 | 170 | 77
303.367 | 56 | 3.7921 | 546.4656 | 442.1577 | 93.5856 | 40.3056 | 2 | 48 | 5 | 38 | 48 | 3 | 1233 | 0.29 | 2.4 | 0.015 | 40 | 452 | 412 | 245 | 170 | 77
368.9617 | 35 | 7.3792 | 489.96 | 442.4564 | 112.038 | 49.026 | 39 | 50 | 6 | 2 | 42 | 3 | 1233 | 0.29 | 2.4 | 0.015 | 40 | 452 | 412 | 245 | 170 | 77
379.1176 | 56 | 4.739 | 349.8 | 444.9462 | 77.997 | 50.422 | 47 | 49 | 4 | 2 | 44 | 3 | 1233 | 0.29 | 2.4 | 0.015 | 40 | 452 | 412 | 245 | 170 | 77
307.9307 | 35 | 6.1586 | 573.5925 | 434.2905 | 107.115 | 40.7925 | 2 | 49 | 5 | 55 | 49 | 3 | 1233 | 0.29 | 2.4 | 0.015 | 40 | 452 | 412 | 245 | 170 | 77
305.1686 | 49 | 4.3596 | 565.434 | 440.166 | 96.237 | 40.515 | 2 | 48 | 5 | 56 | 50 | 3 | 1233 | 0.29 | 2.4 | 0.015 | 40 | 452 | 412 | 245 | 170 | 77
318.9029 | 56 | 3.9863 | 573.5059 | 439.6929 | 97.9819 | 42.331 | 2 | 42 | 6 | 61 | 49 | 9 | 1233 | 0.29 | 2.4 | 0.015 | 40 | 452 | 412 | 245 | 170 | 77
324.1259 | 56 | 4.0516 | 570.2914 | 440.7635 | 98.5414 | 43.0414 | 2 | 50 | 5 | 62 | 48 | 21 | 1233 | 0.29 | 2.4 | 0.015 | 40 | 452 | 412 | 245 | 170 | 77
309.418 | 56 | 3.8677 | 546.712 | 441.9917 | 93.832 | 41.107 | 2 | 49 | 5 | 63 | 47 | 8 | 1233 | 0.29 | 2.4 | 0.015 | 40 | 452 | 412 | 245 | 170 | 77
327.1241 | 98 | 2.3366 | 617.16 | 440.6708 | 93.314 | 43.438 | 2 | 43 | 6 | 64 | 50 | 20 | 1233 | 0.29 | 2.4 | 0.015 | 40 | 452 | 412 | 245 | 170 | 77
332.1348 | 98 | 2.3724 | 600.88 | 440.7093 | 95.312 | 44.104 | 2 | 44 | 6 | 66 | 50 | 16 | 1233 | 0.29 | 2.4 | 0.015 | 40 | 452 | 412 | 245 | 170 | 77
305.0466 | 56 | 3.8131 | 574.3584 | 439.7676 | 93.7728 | 40.4928 | 2 | 48 | 5 | 70 | 48 | 6 | 1233 | 0.29 | 2.4 | 0.015 | 40 | 452 | 412 | 245 | 170 | 77
305.4039 | 56 | 3.8175 | 574.425 | 438.0913 | 93.795 | 40.515 | 2 | 48 | 5 | 71 | 50 | 5 | 1233 | 0.29 | 2.4 | 0.015 | 40 | 452 | 412 | 245 | 170 | 77
327.1241 | 98 | 2.3366 | 587.56 | 440.6708 | 93.314 | 43.438 | 2 | 43 | 6 | 72 | 50 | 20 | 1233 | 0.29 | 2.4 | 0.015 | 40 | 452 | 412 | 245 | 170 | 77
353.0737 | 56 | 4.4134 | 371.628 | 444.6473 | 77.589 | 46.953 | 2 | 47 | 3 | 74 | 47 | 3 | 1233 | 0.29 | 2.4 | 0.015 | 40 | 452 | 412 | 245 | 170 | 77
377.5344 | 56 | 4.7192 | 384.1776 | 444.1494 | 77.7762 | 50.1966 | 75 | 49 | 3 | 2 | 44 | 3 | 1233 | 0.29 | 2.4 | 0.015 | 40 | 452 | 412 | 245 | 170 | 77
337.7665 | 57.2353 | 4.131 | 641.7841 | 437.8632 | 104.3206 | 44.8044 | 2 | 45 | 6 | 77 | 53 | 22 | 1233 | 0.29 | 2.4 | 0.015 | 40 | 452 | 412 | 245 | 170 | 77
337.2091 | 73.3814 | 3.2167 | 643.4039 | 439.9934 | 100.1776 | 44.7659 | 2 | 45 | 6 | 78 | 53 | 16 | 1233 | 0.29 | 2.4 | 0.015 | 40 | 452 | 412 | 245 | 170 | 77
337.2912 | 73.3814 | 3.2175 | 643.4039 | 439.338 | 100.1776 | 44.7659 | 2 | 45 | 6 | 79 | 53 | 16 | 1233 | 0.29 | 2.4 | 0.015 | 40 | 452 | 412 | 245 | 170 | 77
335.5974 | 84 | 2.7966 | 642.9262 | 435.5692 | 98.6153 | 44.4787 | 2 | 45 | 6 | 81 | 53 | 15 | 1233 | 0.29 | 2.4 | 0.015 | 40 | 452 | 412 | 245 | 170 | 77
324.9032 | 77 | 2.9537 | 640.479 | 439.8867 | 92.2087 | 43.1305 | 2 | 49 | 5 | 82 | 49 | 27 | 1233 | 0.29 | 2.4 | 0.015 | 40 | 452 | 412 | 245 | 170 | 77
335.1585 | 56 | 4.1895 | 628.4335 | 439.5729 | 104.4267 | 44.4867 | 2 | 45 | 6 | 85 | 52 | 16 | 1233 | 0.29 | 2.4 | 0.015 | 40 | 452 | 412 | 245 | 170 | 77
323.6427 | 56 | 4.0455 | 599.7608 | 441.2365 | 101.5927 | 42.9847 | 2 | 44 | 6 | 98 | 51 | 5 | 1233 | 0.29 | 2.4 | 0.015 | 40 | 452 | 412 | 245 | 170 | 77
313.8283 | 56 | 3.9229 | 574.6181 | 441.7627 | 93.8594 | 41.6894 | 2 | 50 | 5 | 99 | 46 | 7 | 1233 | 0.29 | 2.4 | 0.015 | 40 | 452 | 412 | 245 | 170 | 77
309.0333 | 56 | 3.8629 | 574.3584 | 441.4606 | 93.7728 | 41.0478 | 2 | 49 | 5 | 101 | 48 | 6 | 1233 | 0.29 | 2.4 | 0.015 | 40 | 452 | 412 | 245 | 170 | 77
340.8181 | 102.2353 | 2.3336 | 640.5264 | 439.338 | 96.9015 | 45.234 | 2 | 45 | 6 | 110 | 53 | 16 | 1233 | 0.29 | 2.4 | 0.015 | 40 | 452 | 412 | 245 | 170 | 77
336.3499 | 74 | 3.1817 | 643.464 | 440.3644 | 100.1916 | 44.658 | 2 | 45 | 6 | 116 | 51 | 16 | 1233 | 0.29 | 2.4 | 0.015 | 40 | 452 | 412 | 245 | 170 | 77
377.3978 | 56 | 4.7175 | 314.856 | 444.609 | 77.094 | 50.187 | 118 | 49 | 4 | 2 | 43 | 3 | 1233 | 0.29 | 2.4 | 0.015 | 40 | 452 | 412 | 245 | 170 | 77
338.6186 | 56 | 4.2327 | 643.464 | 439.5729 | 104.598 | 44.946 | 2 | 45 | 6 | 124 | 52 | 16 | 1233 | 0.29 | 2.4 | 0.015 | 40 | 452 | 412 | 245 | 170 | 77
339.0699 | 56 | 4.2384 | 645.8141 | 439.5729 | 104.6568 | 45.0059 | 2 | 45 | 6 | 125 | 52 | 16 | 1233 | 0.29 | 2.4 | 0.015 | 40 | 452 | 412 | 245 | 170 | 77
336.3499 | 49 | 4.805 | 658.152 | 440.3644 | 107.5356 | 44.658 | 2 | 45 | 6 | 127 | 51 | 16 | 1233 | 0.29 | 2.4 | 0.015 | 40 | 452 | 412 | 245 | 170 | 77
407.4405 | 56 | 5.093 | 324.8882 | 412.6556 | 81.4652 | 53.5403 | 131 | 55 | 3 | 2 | 43 | 3 | 1233 | 0.29 | 2.4 | 0.015 | 40 | 452 | 412 | 245 | 170 | 77
310.2759 | 35 | 6.2055 | 742.1904 | 437.6365 | 107.8387 | 41.1544 | 2 | 49 | 5 | 142 | 48 | 12 | 1233 | 0.29 | 2.4 | 0.015 | 40 | 452 | 412 | 245 | 170 | 77
343.5293 | 100.5846 | 2.3907 | 601.29 | 438.8157 | 95.517 | 45.585 | 2 | 44 | 6 | 149 | 54 | 25 | 1233 | 0.29 | 2.4 | 0.015 | 40 | 452 | 412 | 245 | 170 | 77
328.4573 | 77.6396 | 2.9614 | 573.624 | 440.8648 | 93.8448 | 43.6182 | 2 | 42 | 6 | 151 | 52 | 20 | 1233 | 0.29 | 2.4 | 0.015 | 40 | 452 | 412 | 245 | 170 | 77
322.1413 | 74.1523 | 3.041 | 569.9783 | 440.039 | 93.7348 | 42.7663 | 2 | 50 | 5 | 152 | 48 | 22 | 1233 | 0.29 | 2.4 | 0.015 | 40 | 452 | 412 | 245 | 170 | 77
323.4725 | 56 | 4.0434 | 559.6731 | 441.61 | 97.3581 | 42.9681 | 2 | 49 | 5 | 155 | 49 | 30 | 1233 | 0.29 | 2.4 | 0.015 | 40 | 452 | 412 | 245 | 170 | 77
307.3725 | 22.4 | 9.6054 | 573.5925 | 439.1701 | 147.9075 | 40.7925 | 2 | 49 | 5 | 163 | 49 | 3 | 1233 | 0.29 | 2.4 | 0.015 | 40 | 452 | 412 | 245 | 170 | 77
341.1241 | 56 | 4.2641 | 650.52 | 440.0906 | 106.272 | 45.2873 | 2 | 46 | 6 | 165 | 51 | 14 | 1233 | 0.29 | 2.4 | 0.015 | 40 | 452 | 412 | 245 | 170 | 77
430.2749 | 56 | 5.3784 | 358.2192 | 438.2407 | 81.2076 | 57.0836 | 178 | 56 | 4 | 2 | 42 | 3 | 1233 | 0.29 | 2.4 | 0.015 | 40 | 452 | 412 | 245 | 170 | 77
308.8269 | 56 | 3.8603 | 550.3935 | 442.8963 | 92.6017 | 41.0423 | 2 | 47 | 5 | 189 | 49 | 11 | 1233 | 0.29 | 2.4 | 0.015 | 40 | 452 | 412 | 245 | 170 | 77
307.4495 | 56 | 3.8431 | 546.416 | 442.1577 | 93.536 | 40.848 | 2 | 48 | 5 | 190 | 48 | 5 | 1233 | 0.29 | 2.4 | 0.015 | 40 | 452 | 412 | 245 | 170 | 77
308.8334 | 98 | 2.206 | 536.645 | 442.0382 | 85.7275 | 41.03 | 2 | 47 | 5 | 201 | 51 | 22 | 1233 | 0.29 | 2.4 | 0.015 | 40 | 452 | 412 | 245 | 170 | 77
307.9366 | 56 | 3.8492 | 536.5 | 440.332 | 93.055 | 40.885 | 2 | 47 | 5 | 202 | 50 | 20 | 1233 | 0.29 | 2.4 | 0.015 | 40 | 452 | 412 | 245 | 170 | 77
317.7098 | 56 | 3.9714 | 547.563 | 440.166 | 94.683 | 42.18 | 2 | 48 | 5 | 203 | 50 | 20 | 1233 | 0.29 | 2.4 | 0.015 | 40 | 452 | 412 | 245 | 170 | 77
307.7469 | 56 | 3.8468 | 547.045 | 441.9917 | 94.165 | 40.885 | 2 | 48 | 5 | 209 | 50 | 14 | 1233 | 0.29 | 2.4 | 0.015 | 40 | 452 | 412 | 245 | 170 | 77
308.2737 | 56 | 3.8534 | 561.29 | 437.3865 | 94.165 | 40.885 | 2 | 48 | 5 | 212 | 50 | 11 | 1233 | 0.29 | 2.4 | 0.015 | 40 | 452 | 412 | 245 | 170 | 77
306.8469 | 54.32 | 3.9542 | 551.7 | 442.4919 | 93.255 | 40.773 | 2 | 47 | 5 | 236 | 51 | 16 | 1233 | 0.29 | 2.4 | 0.015 | 40 | 452 | 412 | 245 | 170 | 77
312.3003 | 56 | 3.9038 | 561.2278 | 436.7303 | 94.1339 | 41.4089 | 2 | 49 | 5 | 242 | 49 | 14 | 1233 | 0.29 | 2.4 | 0.015 | 40 | 452 | 412 | 245 | 170 | 77
312.3003 | 56 | 3.9038 | 561.2278 | 436.7303 | 94.1339 | 41.4089 | 2 | 49 | 5 | 243 | 49 | 14 | 1233 | 0.29 | 2.4 | 0.015 | 40 | 452 | 412 | 245 | 170 | 77
309.83 | 56 | 3.8729 | 561.2278 | 440.8299 | 94.1339 | 41.144 | 2 | 48 | 5 | 244 | 50 | 14 | 1233 | 0.29 | 2.4 | 0.015 | 40 | 452 | 412 | 245 | 170 | 77
305.0558 | 56 | 3.8132 | 550.56 | 441.1618 | 92.685 | 40.515 | 2 | 47 | 5 | 245 | 50 | 15 | 1233 | 0.29 | 2.4 | 0.015 | 40 | 452 | 412 | 245 | 170 | 77
308.5388 | 56 | 3.8567 | 561.4291 | 439.6481 | 94.2346 | 40.9546 | 2 | 48 | 5 | 246 | 48 | 13 | 1233 | 0.29 | 2.4 | 0.015 | 40 | 452 | 412 | 245 | 170 | 77
309.349 | 56 | 3.8669 | 561.66 | 440.166 | 94.35 | 41.07 | 2 | 48 | 5 | 247 | 50 | 20 | 1233 | 0.29 | 2.4 | 0.015 | 40 | 452 | 412 | 245 | 170 | 77
308.1455 | 56 | 3.8518 | 561.29 | 438.5062 | 94.165 | 40.885 | 2 | 48 | 5 | 248 | 50 | 14 | 1233 | 0.29 | 2.4 | 0.015 | 40 | 452 | 412 | 245 | 170 | 77
319.5516 | 56 | 3.9944 | 573.7368 | 440.1461 | 96.5034 | 42.4242 | 2 | 49 | 5 | 249 | 49 | 21 | 1233 | 0.29 | 2.4 | 0.015 | 40 | 452 | 412 | 245 | 170 | 77
310.2425 | 56 | 3.878 | 551.3 | 439.668 | 93.055 | 41.181 | 2 | 47 | 5 | 250 | 51 | 20 | 1233 | 0.29 | 2.4 | 0.015 | 40 | 452 | 412 | 245 | 170 | 77
310.2425 | 56 | 3.878 | 551.3 | 439.668 | 93.055 | 41.181 | 2 | 47 | 5 | 251 | 51 | 20 | 1233 | 0.29 | 2.4 | 0.015 | 40 | 452 | 412 | 245 | 170 | 77
317.0254 | 56 | 3.9628 | 563.1134 | 441.2448 | 95.0767 | 42.106 | 2 | 48 | 5 | 252 | 50 | 22 | 1233 | 0.29 | 2.4 | 0.015 | 40 | 452 | 412 | 245 | 170 | 77
309.7531 | 56 | 3.8719 | 561.7843 | 440.7237 | 94.4122 | 41.1322 | 2 | 48 | 5 | 253 | 48 | 17 | 1233 | 0.29 | 2.4 | 0.015 | 40 | 452 | 412 | 245 | 170 | 77
315.9553 | 58.625 | 3.7726 | 561.1805 | 439.7278 | 93.2755 | 41.9402 | 2 | 50 | 5 | 254 | 47 | 12 | 1233 | 0.29 | 2.4 | 0.015 | 40 | 452 | 412 | 245 | 170 | 77
309.349 | 56 | 3.8669 | 561.66 | 440.166 | 94.35 | 41.07 | 2 | 48 | 5 | 255 | 50 | 15 | 1233 | 0.29 | 2.4 | 0.015 | 40 | 452 | 412 | 245 | 170 | 77
308.6633 | 98 | 2.2047 | 560.9318 | 441.4805 | 86.953 | 40.999 | 2 | 48 | 5 | 256 | 49 | 12 | 1233 | 0.29 | 2.4 | 0.015 | 40 | 452 | 412 | 245 | 170 | 77
309.4618 | 103.122 | 2.1007 | 560.6122 | 441.2216 | 86.4734 | 41.1011 | 2 | 49 | 5 | 257 | 48 | 9 | 1233 | 0.29 | 2.4 | 0.015 | 40 | 452 | 412 | 245 | 170 | 77
309.418 | 56 | 3.8677 | 560.624 | 441.9917 | 93.832 | 41.107 | 2 | 49 | 5 | 259 | 47 | 8 | 1233 | 0.29 | 2.4 | 0.015 | 40 | 452 | 412 | 245 | 170 | 77
307.5431 | 56 | 3.8443 | 546.9525 | 437.6763 | 94.0725 | 40.7925 | 2 | 48 | 5 | 264 | 50 | 17 | 1233 | 0.29 | 2.4 | 0.015 | 40 | 452 | 412 | 245 | 170 | 77
309.83 | 56 | 3.8729 | 547.304 | 440.8299 | 94.424 | 41.144 | 2 | 48 | 5 | 265 | 49 | 16 | 1233 | 0.29 | 2.4 | 0.015 | 40 | 452 | 412 | 245 | 170 | 77
316.1977 | 56 | 3.9525 | 547.2922 | 440.7967 | 94.4122 | 41.9891 | 2 | 49 | 5 | 267 | 49 | 16 | 1233 | 0.29 | 2.4 | 0.015 | 40 | 452 | 412 | 245 | 170 | 77
309.5533 | 56 | 3.8694 | 547.2859 | 442.0498 | 94.4059 | 41.1259 | 2 | 48 | 5 | 268 | 49 | 17 | 1233 | 0.29 | 2.4 | 0.015 | 40 | 452 | 412 | 245 | 170 | 77
307.9731 | 56 | 3.8497 | 525.4 | 442.4494 | 91.39 | 40.922 | 2 | 46 | 5 | 292 | 52 | 20 | 1233 | 0.29 | 2.4 | 0.015 | 40 | 452 | 412 | 245 | 170 | 77
337.6127 | 57.2353 | 4.1291 | 641.7258 | 437.8632 | 104.3008 | 44.784 | 2 | 45 | 6 | 312 | 53 | 22 | 1233 | 0.29 | 2.4 | 0.015 | 40 | 452 | 412 | 245 | 170 | 77
340.0474 | 57.3582 | 4.1499 | 642.4373 | 439.8295 | 104.3275 | 45.14 | 2 | 45 | 6 | 316 | 53 | 19 | 1233 | 0.29 | 2.4 | 0.015 | 40 | 452 | 412 | 245 | 170 | 77
338.6186 | 154 | 1.5392 | 628.776 | 439.5729 | 94.3164 | 44.946 | 2 | 45 | 6 | 318 | 52 | 16 | 1233 | 0.29 | 2.4 | 0.015 | 40 | 452 | 412 | 245 | 170 | 77
358.1439 | 98 | 2.5582 | 647.136 | 438.5726 | 103.68 | 47.52 | 2 | 48 | 6 | 320 | 48 | 25 | 1233 | 0.29 | 2.4 | 0.015 | 40 | 452 | 412 | 245 | 170 | 77
342.1143 | 99.7143 | 2.4017 | 627.196 | 440.166 | 99.0012 | 45.42 | 2 | 46 | 6 | 321 | 48 | 16 | 1233 | 0.29 | 2.4 | 0.015 | 40 | 452 | 412 | 245 | 170 | 77
311.3239 | 100.52 | 2.168 | 539.792 | 441.7593 | 86.912 | 41.3566 | 2 | 48 | 5 | 322 | 47 | 16 | 1233 | 0.29 | 2.4 | 0.015 | 40 | 452 | 412 | 245 | 170 | 77
323.828 | 42 | 5.3971 | 688.056 | 437.9195 | 106.0596 | 42.9564 | 2 | 50 | 5 | 323 | 48 | 22 | 1233 | 0.29 | 2.4 | 0.015 | 40 | 452 | 412 | 245 | 170 | 77
338.4166 | 68.6 | 3.4532 | 621.864 | 435.5692 | 101.142 | 44.8524 | 2 | 45 | 6 | 325 | 53 | 15 | 1233 | 0.29 | 2.4 | 0.015 | 40 | 452 | 412 | 245 | 170 | 77
329.2852 | 56 | 4.1161 | 617.16 | 441.2273 | 100.714 | 43.734 | 2 | 43 | 6 | 327 | 51 | 20 | 1233 | 0.29 | 2.4 | 0.015 | 40 | 452 | 412 | 245 | 170 | 77
330.5602 | 56 | 4.132 | 614.6884 | 441.4025 | 102.2162 | 43.9062 | 2 | 44 | 6 | 331 | 49 | 7 | 1233 | 0.29 | 2.4 | 0.015 | 40 | 452 | 412 | 245 | 170 | 77
331.2124 | 35 | 6.6242 | 423.8535 | 441.1867 | 99.6114 | 43.9893 | 332 | 51 | 3 | 2 | 42 | 3 | 1233 | 0.29 | 2.4 | 0.015 | 40 | 452 | 412 | 245 | 170 | 77
338.4355 | 56 | 4.2304 | 628.753 | 439.9934 | 104.5865 | 44.9287 | 2 | 45 | 6 | 333 | 53 | 16 | 1233 | 0.29 | 2.4 | 0.015 | 40 | 452 | 412 | 245 | 170 | 77
367.9404 | 56 | 4.5993 | 187.4218 | 446.1743 | 78.6082 | 48.9577 | 3 | 61 | 1 | 8 | 36 | 2 | 1233 | 0.29 | 2.4 | 0.015 | 40 | 452 | 412 | 245 | 170 | 77
326.3053 | 44.744 | 5.1049 | 322.8 | 445.8755 | 250.5 | 43.413 | 3 | 52 | 1 | 40 | 45 | 5 | 1233 | 0.29 | 2.4 | 0.015 | 40 | 452 | 412 | 245 | 170 | 77
309.2208 | 52.5 | 4.1229 | 191.49 | 445.0225 | 81.813 | 41.127 | 3 | 49 | 1 | 147 | 43 | 2 | 1233 | 0.29 | 2.4 | 0.015 | 40 | 452 | 412 | 245 | 170 | 77
357.9196 | 56 | 4.474 | 182.928 | 447.9668 | 77.108 | 47.656 | 4 | 44 | 1 | 6 | 51 | 2 | 1233 | 0.29 | 2.4 | 0.015 | 40 | 452 | 412 | 245 | 170 | 77
358.4008 | 56 | 4.48 | 185 | 438.0581 | 77.515 | 47.545 | 4 | 44 | 1 | 9 | 54 | 1 | 1233 | 0.29 | 2.4 | 0.015 | 40 | 452 | 412 | 245 | 170 | 77
350.4209 | 52.5 | 4.6723 | 179.82 | 445.7925 | 89.91 | 46.62 | 4 | 42 | 1 | 22 | 56 | 1 | 1233 | 0.29 | 2.4 | 0.015 | 40 | 452 | 412 | 245 | 170 | 77
338.6714 | 50.4 | 4.7038 | 181.9512 | 439.0274 | 106.3195 | 44.9439 | 4 | 40 | 1 | 96 | 58 | 13 | 1233 | 0.29 | 2.4 | 0.015 | 40 | 452 | 412 | 245 | 170 | 77
376.9944 | 56 | 4.7124 | 190.032 | 446.6888 | 79.476 | 50.172 | 5 | 39 | 1 | 9 | 56 | 1 | 1233 | 0.29 | 2.4 | 0.015 | 40 | 452 | 412 | 245 | 170 | 77
363.6003 | 52.5 | 4.848 | 190.032 | 447.0539 | 95.016 | 48.396 | 5 | 37 | 1 | 22 | 56 | 1 | 1233 | 0.29 | 2.4 | 0.015 | 40 | 452 | 412 | 245 | 170 | 77
358.602 | 50.4 | 4.9806 | 183.1056 | 448.2689 | 106.449 | 47.7522 | 5 | 37 | 1 | 96 | 61 | 12 | 1233 | 0.29 | 2.4 | 0.015 | 40 | 452 | 412 | 245 | 170 | 77
361.7477 | 56 | 4.5218 | 650.7264 | 439.9668 | 77.6112 | 48.023 | 5 | 37 | 1 | 161 | 61 | 14 | 1233 | 0.29 | 2.4 | 0.015 | 40 | 452 | 412 | 245 | 170 | 77
345.8971 | 28 | 8.6474 | 352.9395 | 445.0373 | 132.3523 | 46.0053 | 8 | 51 | 3 | 6 | 47 | 2 | 1233 | 0.29 | 2.4 | 0.015 | 40 | 452 | 412 | 245 | 170 | 77
309.1514 | 24.5 | 8.8329 | 324.416 | 444.3154 | 148.296 | 41.107 | 22 | 49 | 2 | 6 | 47 | 2 | 1233 | 0.29 | 2.4 | 0.015 | 40 | 452 | 412 | 245 | 170 | 77
325.5818 | 35 | 6.5116 | 268.3248 | 442.6888 | 112.5792 | 43.2656 | 6 | 50 | 4 | 36 | 48 | 2 | 1233 | 0.29 | 2.4 | 0.015 | 40 | 452 | 412 | 245 | 170 | 77
325.4856 | 56 | 4.0686 | 240.9936 | 443.4855 | 98.9136 | 43.2656 | 6 | 50 | 4 | 38 | 48 | 3 | 1233 | 0.29 | 2.4 | 0.015 | 40 | 452 | 412 | 245 | 170 | 77
343.8893 | 35 | 6.8778 | 330.368 | 445.283 | 120.384 | 45.7424 | 6 | 53 | 4 | 39 | 41 | 3 | 1233 | 0.29 | 2.4 | 0.015 | 40 | 452 | 412 | 245 | 170 | 77
360.8441 | 56 | 4.5106 | 309.5309 | 442.798 | 114.277 | 47.9534 | 6 | 45 | 5 | 41 | 53 | 16 | 1233 | 0.29 | 2.4 | 0.015 | 40 | 452 | 412 | 245 | 170 | 77
332.5231 | 35 | 6.6505 | 261.886 | 443.8838 | 102.0312 | 44.2076 | 43 | 52 | 3 | 6 | 46 | 2 | 1233 | 0.29 | 2.4 | 0.015 | 40 | 452 | 412 | 245 | 170 | 77
383.4739 | 56 | 4.7934 | 181.376 | 429.4272 | 77.664 | 50.708 | 47 | 50 | 4 | 6 | 48 | 2 | 1233 | 0.29 | 2.4 | 0.015 | 40 | 452 | 412 | 245 | 170 | 77
303.7416 | 56 | 3.7968 | 226.728 | 434.9876 | 93.528 | 40.248 | 6 | 45 | 4 | 48 | 54 | 4 | 1233 | 0.29 | 2.4 | 0.015 | 40 | 452 | 412 | 245 | 170 | 77
307.3203 | 35 | 6.1464 | 253.7445 | 438.3734 | 107.003 | 40.7735 | 6 | 46 | 4 | 51 | 53 | 4 | 1233 | 0.29 | 2.4 | 0.015 | 40 | 452 | 412 | 245 | 170 | 77
319.8706 | 49 | 4.5696 | 260.628 | 429.0124 | 101.898 | 42.291 | 6 | 48 | 4 | 56 | 50 | 3 | 1233 | 0.29 | 2.4 | 0.015 | 40 | 452 | 412 | 245 | 170 | 77
311.6366 | 56 | 3.8955 | 267.584 | 444.4813 | 93.536 | 41.44 | 6 | 47 | 4 | 59 | 46 | 2 | 1233 | 0.29 | 2.4 | 0.015 | 40 | 452 | 412 | 245 | 170 | 77
344.9378 | 56 | 4.3117 | 273.245 | 446.805 | 106.2825 | 45.9078 | 6 | 41 | 5 | 60 | 51 | 25 | 1233 | 0.29 | 2.4 | 0.015 | 40 | 452 | 412 | 245 | 170 | 77
344.8034 | 56 | 4.31 | 268.6259 | 446.5726 | 109.5259 | 45.8859 | 6 | 43 | 5 | 61 | 48 | 9 | 1233 | 0.29 | 2.4 | 0.015 | 40 | 452 | 412 | 245 | 170 | 77
350.4686 | 56 | 4.3809 | 263.3397 | 446.8382 | 107.9397 | 46.6444 | 6 | 42 | 5 | 62 | 54 | 19 | 1233 | 0.29 | 2.4 | 0.015 | 40 | 452 | 412 | 245 | 170 | 77
352.7219 | 98 | 2.5194 | 303.6368 | 446.9125 | 104.8728 | 46.9456 | 6 | 44 | 5 | 64 | 54 | 18 | 1233 | 0.29 | 2.4 | 0.015 | 40 | 452 | 412 | 245 | 170 | 77
397.8761 | 56 | 4.9735 | 180.659 | 436.083 | 77.3055 | 52.743 | 65 | 50 | 3 | 6 | 48 | 2 | 1233 | 0.29 | 2.4 | 0.015 | 40 | 452 | 412 | 245 | 170 | 77
357.6899 | 98 | 2.5549 | 275.1875 | 443.4066 | 105.0337 | 47.545 | 6 | 44 | 5 | 66 | 54 | 15 | 1233 | 0.29 | 2.4 | 0.015 | 40 | 452 | 412 | 245 | 170 | 77
325.8221 | 98 | 2.3273 | 241.9356 | 444.9839 | 92.5518 | 43.3344 | 6 | 48 | 4 | 67 | 48 | 14 | 1233 | 0.29 | 2.4 | 0.015 | 40 | 452 | 412 | 245 | 170 | 77
325.3284 | 56 | 4.0666 | 269.7522 | 437.5436 | 99.3894 | 43.1494 | 6 | 49 | 4 | 70 | 49 | 6 | 1233 | 0.29 | 2.4 | 0.015 | 40 | 452 | 412 | 245 | 170 | 77
352.7219 | 98 | 2.5194 | 274.8656 | 446.9125 | 104.8728 | 46.9456 | 6 | 44 | 5 | 72 | 54 | 18 | 1233 | 0.29 | 2.4 | 0.015 | 40 | 452 | 412 | 245 | 170 | 77
373.5869 | 56 | 4.6698 | 217.56 | 447.2033 | 77.256 | 49.728 | 74 | 40 | 4 | 6 | 48 | 2 | 1233 | 0.29 | 2.4 | 0.015 | 40 | 452 | 412 | 245 | 170 | 77
372.4245 | 56 | 4.6553 | 218.1216 | 417.4606 | 77.4432 | 49.0272 | 75 | 48 | 3 | 6 | 48 | 2 | 1233 | 0.29 | 2.4 | 0.015 | 40 | 452 | 412 | 245 | 170 | 77
362.0922 | 73.3814 | 3.4541 | 310.4039 | 441.4872 | 110.1676 | 48.0959 | 6 | 45 | 5 | 78 | 53 | 16 | 1233 | 0.29 | 2.4 | 0.015 | 40 | 452 | 412 | 245 | 170 | 77
362.1803 | 73.3814 | 3.4549 | 310.4039 | 440.8317 | 110.1676 | 48.0959 | 6 | 45 | 5 | 79 | 53 | 16 | 1233 | 0.29 | 2.4 | 0.015 | 40 | 452 | 412 | 245 | 170 | 77
351.4568 | 98 | 2.5104 | 303.0536 | 445.41 | 104.7756 | 46.7512 | 6 | 44 | 5 | 80 | 54 | 18 | 1233 | 0.29 | 2.4 | 0.015 | 40 | 452 | 412 | 245 | 170 | 77
357.6825 | 98 | 2.5549 | 303.7544 | 443.1561 | 104.8924 | 47.5396 | 6 | 44 | 5 | 83 | 54 | 19 | 1233 | 0.29 | 2.4 | 0.015 | 40 | 452 | 412 | 245 | 170 | 77
351.2216 | 42 | 5.8537 | 290.4738 | 446.4575 | 117.0083 | 46.738 | 6 | 43 | 5 | 84 | 54 | 19 | 1233 | 0.29 | 2.4 | 0.015 | 40 | 452 | 412 | 245 | 170 | 77
361.9161 | 56 | 4.524 | 295.4335 | 442.798 | 114.4167 | 48.0959 | 6 | 45 | 5 | 85 | 53 | 16 | 1233 | 0.29 | 2.4 | 0.015 | 40 | 452 | 412 | 245 | 170 | 77
389.5279 | 56 | 4.8691 | 184.63 | 447.3029 | 77.811 | 51.8518 | 6 | 49 | 2 | 86 | 49 | 2 | 1233 | 0.29 | 2.4 | 0.015 | 40 | 452 | 412 | 245 | 170 | 77
356.5718 | 77 | 3.2416 | 325.352 | 445.41 | 107.4108 | 47.4316 | 6 | 44 | 5 | 87 | 54 | 17 | 1233 | 0.29 | 2.4 | 0.015 | 40 | 452 | 412 | 245 | 170 | 77
362.3216 | 58.1 | 4.3653 | 293.04 | 446.639 | 113.22 | 48.2184 | 6 | 45 | 5 | 91 | 48 | 5 | 1233 | 0.29 | 2.4 | 0.015 | 40 | 452 | 412 | 245 | 170 | 77
306.0528 | 22.4 | 9.5641 | 325.2892 | 442.073 | 150.0257 | 40.6611 | 6 | 45 | 4 | 96 | 53 | 13 | 1233 | 0.29 | 2.4 | 0.015 | 40 | 452 | 412 | 245 | 170 | 77
327.9787 | 56 | 4.0997 | 274.1374 | 445.1851 | 101.0485 | 43.6245 | 6 | 50 | 4 | 97 | 46 | 8 | 1233 | 0.29 | 2.4 | 0.015 | 40 | 452 | 412 | 245 | 170 | 77
376.0499 | 56 | 4.7006 | 355.161 | 444.7303 | 120.7602 | 50.01 | 6 | 48 | 5 | 111 | 50 | 7 | 1233 | 0.29 | 2.4 | 0.015 | 40 | 452 | 412 | 245 | 170 | 77
491.1613 | 56 | 6.1395 | 362.4726 | 432.7568 | 92.3857 | 65.0285 | 112 | 48 | 6 | 6 | 48 | 2 | 1233 | 0.29 | 2.4 | 0.015 | 40 | 452 | 412 | 245 | 170 | 77
365.0834 | 74 | 3.4535 | 309.33 | 445.4198 | 109.917 | 48.564 | 6 | 45 | 5 | 116 | 53 | 16 | 1233 | 0.29 | 2.4 | 0.015 | 40 | 452 | 412 | 245 | 170 | 77
416.1456 | 56 | 5.2018 | 193.792 | 433.5077 | 82.392 | 55.112 | 117 | 47 | 4 | 6 | 49 | 2 | 1233 | 0.29 | 2.4 | 0.015 | 40 | 452 | 412 | 245 | 170 | 77
353.8041 | 43.4 | 5.7065 | 347.0368 | 444.4015 | 116.8008 | 47.0458 | 6 | 43 | 5 | 126 | 53 | 19 | 1233 | 0.29 | 2.4 | 0.015 | 40 | 452 | 412 | 245 | 170 | 77
365.0834 | 49 | 5.2155 | 323.64 | 445.4198 | 117.072 | 48.564 | 6 | 45 | 5 | 127 | 53 | 16 | 1233 | 0.29 | 2.4 | 0.015 | 40 | 452 | 412 | 245 | 170 | 77
377.2394 | 56 | 4.7155 | 237.3888 | 446.8714 | 77.184 | 50.208 | 128 | 50 | 4 | 6 | 48 | 2 | 1233 | 0.29 | 2.4 | 0.015 | 40 | 452 | 412 | 245 | 170 | 77
379.3902 | 56 | 4.7424 | 241.2416 | 446.6222 | 77.8752 | 50.4896 | 129 | 49 | 4 | 6 | 49 | 2 | 1233 | 0.29 | 2.4 | 0.015 | 40 | 452 | 412 | 245 | 170 | 77
360.4935 | 56 | 4.5062 | 280.777 | 445.4198 | 114.277 | 47.9534 | 6 | 45 | 5 | 133 | 53 | 16 | 1233 | 0.29 | 2.4 | 0.015 | 40 | 452 | 412 | 245 | 170 | 77
308.8443 | 56 | 3.8606 | 233.7605 | 447.4899 | 92.0265 | 41.1145 | 6 | 43 | 4 | 145 | 55 | 30 | 1233 | 0.29 | 2.4 | 0.015 | 40 | 452 | 412 | 245 | 170 | 77
314.2611 | 56 | 3.9283 | 240.7834 | 445.6103 | 94.0032 | 41.8065 | 6 | 45 | 4 | 146 | 53 | 14 | 1233 | 0.29 | 2.4 | 0.015 | 40 | 452 | 412 | 245 | 170 | 77
353.4338 | 56 | 4.4179 | 382.506 | 444.8715 | 110.0824 | 47.0048 | 6 | 43 | 5 | 148 | 54 | 19 | 1233 | 0.29 | 2.4 | 0.015 | 40 | 452 | 412 | 245 | 170 | 77
359.4382 | 90.6338 | 2.7761 | 276.9068 | 446.0267 | 105.8934 | 47.8238 | 6 | 44 | 5 | 150 | 55 | 26 | 1233 | 0.29 | 2.4 | 0.015 | 40 | 452 | 412 | 245 | 170 | 77
352.967 | 77.6396 | 3.1824 | 268.5738 | 446.4227 | 105.2697 | 46.9697 | 6 | 43 | 5 | 151 | 53 | 19 | 1233 | 0.29 | 2.4 | 0.015 | 40 | 452 | 412 | 245 | 170 | 77
348.9367 | 74.1523 | 3.294 | 263.3914 | 446.6676 | 103.566 | 46.4376 | 6 | 42 | 5 | 152 | 54 | 20 | 1233 | 0.29 | 2.4 | 0.015 | 40 | 452 | 412 | 245 | 170 | 77
323.2961 | 45.5 | 4.9738 | 397.784 | 442.3712 | 102.2592 | 42.9568 | 6 | 46 | 4 | 153 | 52 | 28 | 1233 | 0.29 | 2.4 | 0.015 | 40 | 452 | 412 | 245 | 170 | 77
354.3626 | 58.0741 | 4.2713 | 272.157 | 446.4673 | 111.5893 | 47.1562 | 6 | 44 | 5 | 154 | 53 | 18 | 1233 | 0.29 | 2.4 | 0.015 | 40 | 452 | 412 | 245 | 170 | 77
347.7839 | 56 | 4.3473 | 258.0424 | 445.4506 | 106.3424 | 46.2633 | 6 | 41 | 5 | 155 | 53 | 28 | 1233 | 0.29 | 2.4 | 0.015 | 40 | 452 | 412 | 245 | 170 | 77
318.2029 | 56 | 3.9775 | 296.888 | 445.4274 | 99.16 | 42.328 | 6 | 48 | 4 | 157 | 47 | 2 | 1233 | 0.29 | 2.4 | 0.015 | 40 | 452 | 412 | 245 | 170 | 77
310.2302 | 28 | 7.7558 | 792.8064 | 436.5809 | 123.3965 | 41.1322 | 6 | 45 | 4 | 161 | 51 | 16 | 1233 | 0.29 | 2.4 | 0.015 | 40 | 452 | 412 | 245 | 170 | 77
377.0197 | 25.6667 | 10.2824 | 236.504 | 446.5076 | 166.944 | 50.172 | 164 | 49 | 4 | 6 | 47 | 2 | 1233 | 0.29 | 2.4 | 0.015 | 40 | 452 | 412 | 245 | 170 | 77
368.4975 | 56 | 4.6062 | 310.12 | 443.2407 | 116.484 | 48.9786 | 6 | 46 | 5 | 165 | 52 | 14 | 1233 | 0.29 | 2.4 | 0.015 | 40 | 452 | 412 | 245 | 170 | 77
388.3835 | 56 | 4.8548 | 226.0488 | 445.7427 | 77.7442 | 51.6696 | 175 | 48 | 5 | 6 | 48 | 2 | 1233 | 0.29 | 2.4 | 0.015 | 40 | 452 | 412 | 245 | 170 | 77
340.3461 | 56 | 4.2543 | 288.0032 | 446.1942 | 106.2624 | 45.2864 | 6 | 53 | 4 | 176 | 42 | 3 | 1233 | 0.29 | 2.4 | 0.015 | 40 | 452 | 412 | 245 | 170 | 77
455.7866 | 56 | 5.6973 | 202.168 | 447.668 | 86.876 | 60.68 | 178 | 48 | 5 | 6 | 49 | 2 | 1233 | 0.29 | 2.4 | 0.015 | 40 | 452 | 412 | 245 | 170 | 77
385.6743 | 56 | 4.8209 | 181.814 | 445.0496 | 77.883 | 51.296 | 179 | 48 | 5 | 6 | 49 | 2 | 1233 | 0.29 | 2.4 | 0.015 | 40 | 452 | 412 | 245 | 170 | 77
382.068 | 56 | 4.7759 | 181.376 | 439.2972 | 77.664 | 50.708 | 180 | 50 | 4 | 6 | 48 | 2 | 1233 | 0.29 | 2.4 | 0.015 | 40 | 452 | 412 | 245 | 170 | 77
437.6059 | 56 | 5.4701 | 192.504 | 436.0072 | 82.044 | 58.008 | 181 | 50 | 4 | 6 | 48 | 2 | 1233 | 0.29 | 2.4 | 0.015 | 40 | 452 | 412 | 245 | 170 | 77
379.5195 | 56 | 4.744 | 183.0432 | 444.8903 | 77.3136 | 50.4744 | 182 | 46 | 3 | 6 | 48 | 2 | 1233 | 0.29 | 2.4 | 0.015 | 40 | 452 | 412 | 245 | 170 | 77
326.3846 | 56 | 4.0798 | 257.2425 | 444.4738 | 99.9333 | 43.401 | 6 | 48 | 4 | 187 | 50 | 15 | 1233 | 0.29 | 2.4 | 0.015 | 40 | 452 | 412 | 245 | 170 | 77
320.3592 | 56 | 4.0045 | 252.192 | 446.0083 | 98.272 | 42.624 | 6 | 47 | 4 | 188 | 50 | 16 | 1233 | 0.29 | 2.4 | 0.015 | 40 | 452 | 412 | 245 | 170 | 77
330.4197 | 56 | 4.1302 | 260.7575 | 445.0373 | 101.3708 | 43.9468 | 6 | 50 | 4 | 189 | 47 | 11 | 1233 | 0.29 | 2.4 | 0.015 | 40 | 452 | 412 | 245 | 170 | 77
313.2143 | 56 | 3.9152 | 226.995 | 447.668 | 93.795 | 41.699 | 6 | 47 | 4 | 191 | 50 | 3 | 1233 | 0.29 | 2.4 | 0.015 | 40 | 452 | 412 | 245 | 170 | 77
303.269 | 35 | 6.0654 | 281.496 | 443.6714 | 107.2704 | 40.3152 | 6 | 45 | 4 | 193 | 48 | 7 | 1233 | 0.29 | 2.4 | 0.015 | 40 | 452 | 412 | 245 | 170 | 77
313.3448 | 59.4639 | 3.6886 | 238.7455 | 446.1842 | 92.7327 | 41.6934 | 6 | 47 | 4 | 200 | 51 | 7 | 1233 | 0.29 | 2.4 | 0.015 | 40 | 452 | 412 | 245 | 170 | 77
332.5047 | 56 | 4.1563 | 246.9824 | 445.839 | 101.9424 | 44.2372 | 6 | 49 | 4 | 202 | 49 | 21 | 1233 | 0.29 | 2.4 | 0.015 | 40 | 452 | 412 | 245 | 170 | 77
342.4067 | 56 | 4.2801 | 257.9492 | 446.7054 | 106.2492 | 45.5692 | 6 | 41 | 5 | 203 | 49 | 20 | 1233 | 0.29 | 2.4 | 0.015 | 40 | 452 | 412 | 245 | 170 | 77
322.4916 | 56 | 4.0311 | 237.6503 | 444.4066 | 98.5303 | 42.8823 | 6 | 47 | 4 | 204 | 51 | 21 | 1233 | 0.29 | 2.4 | 0.015 | 40 | 452 | 412 | 245 | 170 | 77
327.4481 | 56 | 4.0931 | 242.4847 | 446.3485 | 100.4047 | 43.5727 | 6 | 48 | 4 | 205 | 49 | 19 | 1233 | 0.29 | 2.4 | 0.015 | 40 | 452 | 412 | 245 | 170 | 77
325.6492 | 56 | 4.0706 | 241.968 | 447.6846 | 99.888 | 43.3548 | 6 | 48 | 4 | 206 | 50 | 17 | 1233 | 0.29 | 2.4 | 0.015 | 40 | 452 | 412 | 245 | 170 | 77
322.4916 | 56 | 4.0311 | 237.6503 | 444.4066 | 98.5303 | 42.8823 | 6 | 47 | 4 | 207 | 51 | 21 | 1233 | 0.29 | 2.4 | 0.015 | 40 | 452 | 412 | 245 | 170 | 77
314.4141 | 56 | 3.9302 | 232.4014 | 442.4232 | 96.2414 | 41.7774 | 6 | 46 | 4 | 208 | 52 | 18 | 1233 | 0.29 | 2.4 | 0.015 | 40 | 452 | 412 | 245 | 170 | 77
325.5381 | 56 | 4.0692 | 252.9054 | 444.5711 | 98.6287 | 43.29 | 6 | 47 | 4 | 211 | 50 | 19 | 1233 | 0.29 | 2.4 | 0.015 | 40 | 452 | 412 | 245 | 170 | 77
325.8221 | 98 | 2.3273 | 241.9356 | 444.9839 | 92.5518 | 43.3344 | 6 | 48 | 4 | 213 | 48 | 14 | 1233 | 0.29 | 2.4 | 0.015 | 40 | 452 | 412 | 245 | 170 | 77
308.1983 | 53.7297 | 4.0153 | 272.1715 | 441.1219 | 93.8782 | 40.9318 | 6 | 44 | 4 | 217 | 54 | 21 | 1233 | 0.29 | 2.4 | 0.015 | 40 | 452 | 412 | 245 | 170 | 77
308.5759 | 224 | 0.9643 | 215.8906 | 447.8865 | 82.6906 | 41.0848 | 6 | 46 | 4 | 229 | 52 | 8 | 1233 | 0.29 | 2.4 | 0.015 | 40 | 452 | 412 | 245 | 170 | 77
330.6029 | 54.32 | 4.2603 | 262.664 | 446.9325 | 102.324 | 44.002 | 6 | 49 | 4 | 236 | 49 | 17 | 1233 | 0.29 | 2.4 | 0.015 | 40 | 452 | 412 | 245 | 170 | 77
304.7643 | 54.32 | 3.9274 | 238.4965 | 442.8735 | 93.2002 | 40.502 | 6 | 44 | 4 | 237 | 55 | 15 | 1233 | 0.29 | 2.4 | 0.015 | 40 | 452 | 412 | 245 | 170 | 77
327.458 | 105.2 | 2.1789 | 257.6414 | 446.2672 | 92.228 | 43.5727 | 6 | 48 | 4 | 241 | 49 | 22 | 1233 | 0.29 | 2.4 | 0.015 | 40 | 452 | 412 | 245 | 170 | 77
341.3168 | 56 | 4.2665 | 271.728 | 446.7054 | 105.524 | 45.4242 | 6 | 41 | 5 | 242 | 52 | 14 | 1233 | 0.29 | 2.4 | 0.015 | 40 | 452 | 412 | 245 | 170 | 77
341.3168 | 56 | 4.2665 | 271.728 | 446.7054 | 105.524 | 45.4242 | 6 | 41 | 5 | 243 | 52 | 14 | 1233 | 0.29 | 2.4 | 0.015 | 40 | 452 | 412 | 245 | 170 | 77
334.6138 | 56 | 4.1827 | 266.0152 | 445.8755 | 103.4076 | 44.5184 | 6 | 50 | 4 | 244 | 48 | 15 | 1233 | 0.29 | 2.4 | 0.015 | 40 | 452 | 412 | 245 | 170 | 77
329.0801 | 56 | 4.1135 | 261.001 | 446.0083 | 101.4925 | 43.7843 | 6 | 49 | 4 | 245 | 48 | 16 | 1233 | 0.29 | 2.4 | 0.015 | 40 | 452 | 412 | 245 | 170 | 77
330.6755 | 56 | 4.1334 | 265.4291 | 440.9759 | 103.1146 | 43.9146 | 6 | 50 | 4 | 246 | 48 | 13 | 1233 | 0.29 | 2.4 | 0.015 | 40 | 452 | 412 | 245 | 170 | 77
335.0182 | 56 | 4.1877 | 262.5402 | 445.351 | 102.2621 | 44.5635 | 6 | 49 | 4 | 247 | 49 | 22 | 1233 | 0.29 | 2.4 | 0.015 | 40 | 452 | 412 | 245 | 170 | 77
345.8796 | 56 | 4.3235 | 272.32 | 446.5062 | 105.82 | 46.028 | 6 | 41 | 5 | 249 | 53 | 20 | 1233 | 0.29 | 2.4 | 0.015 | 40 | 452 | 412 | 245 | 170 | 77
334.6138 | 56 | 4.1827 | 266.6368 | 445.8755 | 103.7184 | 44.5184 | 6 | 50 | 4 | 250 | 48 | 21 | 1233 | 0.29 | 2.4 | 0.015 | 40 | 452 | 412 | 245 | 170 | 77
334.6138 | 56 | 4.1827 | 266.6368 | 445.8755 | 103.7184 | 44.5184 | 6 | 50 | 4 | 251 | 48 | 21 | 1233 | 0.29 | 2.4 | 0.015 | 40 | 452 | 412 | 245 | 170 | 77
331.8803 | 56 | 4.1485 | 265.7843 | 442.0515 | 103.2922 | 44.0922 | 6 | 50 | 4 | 253 | 48 | 17 | 1233 | 0.29 | 2.4 | 0.015 | 40 | 452 | 412 | 245 | 170 | 77
341.8433 | 58.625 | 4.0817 | 276.8695 | 445.3577 | 106.5245 | 45.4715 | 6 | 42 | 5 | 254 | 52 | 11 | 1233 | 0.29 | 2.4 | 0.015 | 40 | 452 | 412 | 245 | 170 | 77
333.7035 | 56 | 4.1713 | 265.737 | 444.6008 | 103.2685 | 44.3763 | 6 | 50 | 4 | 255 | 48 | 16 | 1233 | 0.29 | 2.4 | 0.015 | 40 | 452 | 412 | 245 | 170 | 77
322.4223 | 56 | 4.0303 | 256.188 | 442.7054 | 99.678 | 42.846 | 6 | 48 | 4 | 258 | 50 | 15 | 1233 | 0.29 | 2.4 | 0.015 | 40 | 452 | 412 | 245 | 170 | 77
303.1394 | 56 | 3.7892 | 226.8 | 445.1452 | 93.6 | 40.32 | 6 | 45 | 4 | 260 | 45 | 4 | 1233 | 0.29 | 2.4 | 0.015 | 40 | 452 | 412 | 245 | 170 | 77
302.7653 | 56 | 3.7846 | 222.3376 | 445.4772 | 92.0976 | 40.2752 | 6 | 44 | 4 | 261 | 52 | 9 | 1233 | 0.29 | 2.4 | 0.015 | 40 | 452 | 412 | 245 | 170 | 77
343.5218 | 56 | 4.294 | 257.224 | 446.5062 | 105.524 | 45.7142 | 6 | 41 | 5 | 263 | 53 | 16 | 1233 | 0.29 | 2.4 | 0.015 | 40 | 452 | 412 | 245 | 170 | 77
335.0402 | 56 | 4.188 | 251.4853 | 446.473 | 103.4853 | 44.585 | 6 | 40 | 5 | 264 | 50 | 18 | 1233 | 0.29 | 2.4 | 0.015 | 40 | 452 | 412 | 245 | 170 | 77
334.0889 | 56 | 4.1761 | 247.16 | 444.0498 | 102.12 | 44.4185 | 6 | 49 | 4 | 265 | 49 | 17 | 1233 | 0.29 | 2.4 | 0.015 | 40 | 452 | 412 | 245 | 170 | 77
326.4073 | 56 | 4.0801 | 242.0333 | 445.9419 | 99.9533 | 43.4276 | 6 | 48 | 4 | 266 | 49 | 18 | 1233 | 0.29 | 2.4 | 0.015 | 40 | 452 | 412 | 245 | 170 | 77
340.8886 | 56 | 4.2611 | 257.1556 | 445.1867 | 105.4556 | 45.3417 | 6 | 41 | 5 | 267 | 53 | 15 | 1233 | 0.29 | 2.4 | 0.015 | 40 | 452 | 412 | 245 | 170 | 77
333.5623 | 56 | 4.1695 | 251.2859 | 446.0581 | 103.2859 | 44.3815 | 6 | 40 | 5 | 268 | 50 | 17 | 1233 | 0.29 | 2.4 | 0.015 | 40 | 452 | 412 | 245 | 170 | 77
310.7928 | 56 | 3.8849 | 227.55 | 445.7676 | 94.35 | 41.3475 | 6 | 45 | 4 | 269 | 53 | 15 | 1233 | 0.29 | 2.4 | 0.015 | 40 | 452 | 412 | 245 | 170 | 77
327.2881 | 87.92 | 2.6058 | 242.838 | 445.5933 | 93.003 | 43.5392 | 6 | 50 | 4 | 275 | 48 | 2 | 1233 | 0.29 | 2.4 | 0.015 | 40 | 452 | 412 | 245 | 170 | 77
346.4237 | 56 | 4.3303 | 276.612 | 445.6465 | 107.226 | 46.0857 | 6 | 43 | 5 | 278 | 51 | 6 | 1233 | 0.29 | 2.4 | 0.015 | 40 | 452 | 412 | 245 | 170 | 77
330.1452 | 56 | 4.1268 | 246.9824 | 446.0306 | 101.9424 | 43.9264 | 6 | 49 | 4 | 292 | 48 | 21 | 1233 | 0.29 | 2.4 | 0.015 | 40 | 452 | 412 | 245 | 170 | 77
304.8749 | 34.1923 | 6.2415 | 641.284 | 440.2988 | 108.1584 | 40.478 | 6 | 44 | 4 | 293 | 52 | 15 | 1233 | 0.29 | 2.4 | 0.015 | 40 | 452 | 412 | 245 | 170 | 77
321.1234 | 58.52 | 3.8412 | 252.9108 | 446.2969 | 97.2532 | 42.7302 | 6 | 47 | 4 | 302 | 50 | 15 | 1233 | 0.29 | 2.4 | 0.015 | 40 | 452 | 412 | 245 | 170 | 77
323.7528 | 56 | 4.0469 | 260.216 | 446.5394 | 101.1 | 43.084 | 6 | 49 | 4 | 303 | 46 | 12 | 1233 | 0.29 | 2.4 | 0.015 | 40 | 452 | 412 | 245 | 170 | 77
311.2443 | 56 | 3.8906 | 262.8 | 445.4831 | 93.4992 | 41.4032 | 6 | 47 | 4 | 305 | 46 | 2 | 1233 | 0.29 | 2.4 | 0.015 | 40 | 452 | 412 | 245 | 170 | 77
308.1154 | 56 | 3.8514 | 226.89 | 446.4718 | 93.69 | 41.002 | 6 | 46 | 4 | 310 | 51 | 5 | 1233 | 0.29 | 2.4 | 0.015 | 40 | 452 | 412 | 245 | 170 | 77
313.2391 | 56 | 3.9155 | 241.9696 | 444.7215 | 94.3448 | 41.6568 | 6 | 46 | 4 | 313 | 52 | 19 | 1233 | 0.29 | 2.4 | 0.015 | 40 | 452 | 412 | 245 | 170 | 77
311.0746 | 56 | 3.8884 | 240.7834 | 441.2143 | 94.0032 | 41.3152 | 6 | 46 | 4 | 314 | 53 | 13 | 1233 | 0.29 | 2.4 | 0.015 | 40 | 452 | 412 | 245 | 170 | 77
356.9473 | 49 | 5.0992 | 304.2686 | 442.5718 | 115.1954 | 47.4316 | 6 | 44 | 5 | 319 | 54 | 17 | 1233 | 0.29 | 2.4 | 0.015 | 40 | 452 | 412 | 245 | 170 | 77
393.2899 | 98 | 2.8092 | 291.936 | 445.4241 | 114.336 | 52.3162 | 6 | 48 | 5 | 320 | 48 | 27 | 1233 | 0.29 | 2.4 | 0.015 | 40 | 452 | 412 | 245 | 170 | 77
369.6275 | 99.7143 | 2.5948 | 286.796 | 443.4191 | 109.2132 | 49.132 | 6 | 46 | 5 | 321 | 49 | 16 | 1233 | 0.29 | 2.4 | 0.015 | 40 | 452 | 412 | 245 | 170 | 77
335.4508 | 100.52 | 2.336 | 243.944 | 445.8755 | 95.944 | 44.6298 | 6 | 40 | 5 | 322 | 48 | 16 | 1233 | 0.29 | 2.4 | 0.015 | 40 | 452 | 412 | 245 | 170 | 77
365.9623 | 68.6 | 3.7343 | 294.784 | 443.2407 | 113.352 | 48.6416 | 6 | 46 | 5 | 325 | 52 | 15 | 1233 | 0.29 | 2.4 | 0.015 | 40 | 452 | 412 | 245 | 170 | 77
352.9183 | 56 | 4.4115 | 303.6368 | 445.41 | 112.0656 | 46.9456 | 6 | 44 | 5 | 327 | 54 | 18 | 1233 | 0.29 | 2.4 | 0.015 | 40 | 452 | 412 | 245 | 170 | 77
358.825 | 56 | 4.4853 | 289.0884 | 446.9295 | 111.9842 | 47.7582 | 6 | 44 | 5 | 331 | 51 | 7 | 1233 | 0.29 | 2.4 | 0.015 | 40 | 452 | 412 | 245 | 170 | 77
322.8341 | 28 | 8.0709 | 340.8144 | 445.3112 | 127.8054 | 42.9422 | 9 | 51 | 2 | 7 | 43 | 2 | 1233 | 0.29 | 2.4 | 0.015 | 40 | 452 | 412 | 245 | 170 | 77
339.3928 | 35 | 6.7879 | 264.6092 | 444.805 | 103.0524 | 45.1363 | 33 | 53 | 3 | 7 | 41 | 2 | 1233 | 0.29 | 2.4 | 0.015 | 40 | 452 | 412 | 245 | 170 | 77
328.3644 | 35 | 6.5673 | 312.8448 | 442.4066 | 113.8128 | 43.6308 | 7 | 58 | 3 | 39 | 40 | 3 | 1233 | 0.29 | 2.4 | 0.015 | 40 | 452 | 412 | 245 | 170 | 77
354.2515 | 56 | 4.4281 | 289.0483 | 445.3055 | 106.5614 | 47.1211 | 7 | 45 | 4 | 41 | 53 | 18 | 1233 | 0.29 | 2.4 | 0.015 | 40 | 452 | 412 | 245 | 170 | 77
329.6294 | 56 | 4.1204 | 257.9088 | 445.8233 | 100.3608 | 43.8544 | 7 | 43 | 4 | 42 | 54 | 15 | 1233 | 0.29 | 2.4 | 0.015 | 40 | 452 | 412 | 245 | 170 | 77
387.4341 | 56 | 4.8429 | 181.7312 | 444.8791 | 77.9304 | 51.5268 | 47 | 51 | 4 | 7 | 42 | 2 | 1233 | 0.29 | 2.4 | 0.015 | 40 | 452 | 412 | 245 | 170 | 77
318.5669 | 28 | 7.9642 | 297.6798 | 445.6432 | 127.1394 | 42.3798 | 7 | 42 | 4 | 52 | 54 | 3 | 1233 | 0.29 | 2.4 | 0.015 | 40 | 452 | 412 | 245 | 170 | 77
314.0128 | 28 | 7.8503 | 281.7096 | 444.8963 | 121.2336 | 41.7624 | 7 | 54 | 3 | 53 | 43 | 4 | 1233 | 0.29 | 2.4 | 0.015 | 40 | 452 | 412 | 245 | 170 | 77
324.2642 | 35 | 6.4853 | 270.3738 | 446.3734 | 113.5308 | 43.1494 | 7 | 43 | 4 | 55 | 50 | 3 | 1233 | 0.29 | 2.4 | 0.015 | 40 | 452 | 412 | 245 | 170 | 77
319.6004 | 56 | 3.995 | 256.6056 | 445.9419 | 99.7092 | 42.522 | 7 | 42 | 4 | 58 | 53 | 6 | 1233 | 0.29 | 2.4 | 0.015 | 40 | 452 | 412 | 245 | 170 | 77
331.0897 | 56 | 4.1386 | 259.6401 | 445.2448 | 101.2264 | 44.0393 | 7 | 42 | 4 | 60 | 55 | 23 | 1233 | 0.29 | 2.4 | 0.015 | 40 | 452 | 412 | 245 | 170 | 77
333.4095 | 56 | 4.1676 | 248.9404 | 441.8921 | 102.5684 | 44.2927 | 7 | 43 | 4 | 62 | 55 | 18 | 1233 | 0.29 | 2.4 | 0.015 | 40 | 452 | 412 | 245 | 170 | 77
321.8454 | 56 | 4.0231 | 242.7348 | 447.0705 | 99.7668 | 42.8386 | 7 | 42 | 4 | 63 | 55 | 7 | 1233 | 0.29 | 2.4 | 0.015 | 40 | 452 | 412 | 245 | 170 | 77
339.5334 | 98 | 2.4252 | 283.5088 | 443.9088 | 97.1768 | 45.14 | 7 | 44 | 4 | 64 | 54 | 19 | 1233 | 0.29 | 2.4 | 0.015 | 40 | 452 | 412 | 245 | 170 | 77
348.0474 | 98 | 2.4861 | 259.7955 | 446.9441 | 99.2618 | 46.324 | 7 | 45 | 4 | 66 | 53 | 16 | 1233 | 0.29 | 2.4 | 0.015 | 40 | 452 | 412 | 245 | 170 | 77
318.2339 | 56 | 3.9779 | 265.7266 | 446.1079 | 97.8798 | 42.3428 | 7 | 41 | 4 | 70 | 50 | 6 | 1233 | 0.29 | 2.4 | 0.015 | 40 | 452 | 412 | 245 | 170 | 77
319.1147 | 56 | 3.9889 | 270.3738 | 446.6556 | 99.6558 | 42.4686 | 7 | 42 | 4 | 71 | 50 | 5 | 1233 | 0.29 | 2.4 | 0.015 | 40 | 452 | 412 | 245 | 170 | 77
339.5334 | 98 | 2.4252 | 254.264 | 443.9088 | 97.1768 | 45.14 | 7 | 44 | 4 | 72 | 54 | 19 | 1233 | 0.29 | 2.4 | 0.015 | 40 | 452 | 412 | 245 | 170 | 77
387.8025 | 56 | 4.8475 | 218.832 | 447.8506 | 77.7096 | 51.6326 | 75 | 51 | 3 | 7 | 43 | 2 | 1233 | 0.29 | 2.4 | 0.015 | 40 | 452 | 412 | 245 | 170 | 77
352.6402 | 57.2353 | 4.3129 | 298.6194 | 446.1279 | 110.4899 | 46.9211 | 7 | 47 | 4 | 77 | 51 | 23 | 1233 | 0.29 | 2.4 | 0.015 | 40 | 452 | 412 | 245 | 170 | 77
349.7143 | 73.3814 | 3.336 | 300.0375 | 446.1279 | 106.2727 | 46.5318 | 7 | 47 | 4 | 78 | 49 | 17 | 1233 | 0.29 | 2.4 | 0.015 | 40 | 452 | 412 | 245 | 170 | 77
349.7978 | 73.3814 | 3.3368 | 300.0375 | 445.4841 | 106.2727 | 46.5318 | 7 | 47 | 4 | 79 | 49 | 17 | 1233 | 0.29 | 2.4 | 0.015 | 40 | 452 | 412 | 245 | 170 | 77
338.1888 | 98 | 2.4156 | 284.5804 | 442.3228 | 97.3554 | 44.9348 | 7 | 44 | 4 | 80 | 54 | 19 | 1233 | 0.29 | 2.4 | 0.015 | 40 | 452 | 412 | 245 | 170 | 77
352.4756 | 84 | 2.9373 | 299.7808 | 445.576 | 104.7528 | 46.8896 | 7 | 47 | 4 | 81 | 51 | 16 | 1233 | 0.29 | 2.4 | 0.015 | 40 | 452 | 412 | 245 | 170 | 77
336.8391 | 77 | 3.0622 | 322.7728 | 443.9258 | 96.1234 | 44.7821 | 7 | 42 | 4 | 82 | 56 | 24 | 1233 | 0.29 | 2.4 | 0.015 | 40 | 452 | 412 | 245 | 170 | 77
346.665 | 98 | 2.4762 | 290.64 | 445.3055 | 99.5 | 46.112 | 7 | 45 | 4 | 83 | 53 | 20 | 1233 | 0.29 | 2.4 | 0.015 | 40 | 452 | 412 | 245 | 170 | 77
337.3285 | 42 | 5.6221 | 276.9367 | 445.4948 | 112.2427 | 44.8732 | 7 | 44 | 4 | 84 | 54 | 19 | 1233 | 0.29 | 2.4 | 0.015 | 40 | 452 | 412 | 245 | 170 | 77
351.389 | 56 | 4.3924 | 279.5679 | 445.3326 | 108.4671 | 46.7408 | 7 | 46 | 4 | 85 | 52 | 17 | 1233 | 0.29 | 2.4 | 0.015 | 40 | 452 | 412 | 245 | 170 | 77
342.2553 | 77 | 3.1114 | 311.184 | 444.2481 | 101.8224 | 45.5076 | 7 | 45 | 4 | 87 | 51 | 18 | 1233 | 0.29 | 2.4 | 0.015 | 40 | 452 | 412 | 245 | 170 | 77
345.495 | 58.1 | 4.1626 | 271.728 | 446.9046 | 105.228 | 45.9836 | 7 | 47 | 4 | 91 | 45 | 5 | 1233 | 0.29 | 2.4 | 0.015 | 40 | 452 | 412 | 245 | 170 | 77
316.0692 | 56 | 3.9509 | 264.9185 | 445.9054 | 97.6104 | 42.0516 | 7 | 41 | 4 | 97 | 53 | 7 | 1233 | 0.29 | 2.4 | 0.015 | 40 | 452 | 412 | 245 | 170 | 77
337.1856 | 56 | 4.2148 | 259.037 | 445.4357 | 105.857 | 44.8533 | 7 | 45 | 4 | 98 | 53 | 5 | 1233 | 0.29 | 2.4 | 0.015 | 40 | 452 | 412 | 245 | 170 | 77
325.4779 | 56 | 4.0685 | 270.8267 | 445.7162 | 99.8068 | 43.3004 | 7 | 43 | 4 | 99 | 54 | 6 | 1233 | 0.29 | 2.4 | 0.015 | 40 | 452 | 412 | 245 | 170 | 77
321.1776 | 56 | 4.0147 | 271.173 | 446.1411 | 99.9222 | 42.735 | 7 | 42 | 4 | 101 | 49 | 6 | 1233 | 0.29 | 2.4 | 0.015 | 40 | 452 | 412 | 245 | 170 | 77
351.1883 | 102.2353 | 2.4046 | 296.3008 | 443.6839 | 102.8472 | 46.6856 | 7 | 47 | 4 | 110 | 51 | 16 | 1233 | 0.29 | 2.4 | 0.015 | 40 | 452 | 412 | 245 | 170 | 77
358.0692 | 56 | 4.4759 | 330.9792 | 441.366 | 111.9456 | 47.5594 | 7 | 49 | 4 | 111 | 49 | 7 | 1233 | 0.29 | 2.4 | 0.015 | 40 | 452 | 412 | 245 | 170 | 77
348.6813 | 74 | 3.2983 | 299.1808 | 446.318 | 106.0728 | 46.3976 | 7 | 47 | 4 | 116 | 50 | 16 | 1233 | 0.29 | 2.4 | 0.015 | 40 | 452 | 412 | 245 | 170 | 77
350.9421 | 56 | 4.3868 | 299.1808 | 445.576 | 110.3928 | 46.6856 | 7 | 47 | 4 | 124 | 51 | 16 | 1233 | 0.29 | 2.4 | 0.015 | 40 | 452 | 412 | 245 | 170 | 77
351.3837 | 56 | 4.3923 | 301.4848 | 445.576 | 110.4504 | 46.7444 | 7 | 47 | 4 | 125 | 51 | 16 | 1233 | 0.29 | 2.4 | 0.015 | 40 | 452 | 412 | 245 | 170 | 77
341.8019 | 43.4 | 5.5129 | 330.6208 | 445.4948 | 110.8608 | 45.4683 | 7 | 44 | 4 | 126 | 54 | 19 | 1233 | 0.29 | 2.4 | 0.015 | 40 | 452 | 412 | 245 | 170 | 77
347.7464 | 56 | 4.3468 | 259.7414 | 442.356 | 106.5614 | 46.2053 | 7 | 45 | 4 | 133 | 53 | 17 | 1233 | 0.29 | 2.4 | 0.015 | 40 | 452 | 412 | 245 | 170 | 77
323.4054 | 35 | 6.4681 | 440.6839 | 443.4921 | 114.0388 | 42.9892 | 7 | 42 | 4 | 142 | 54 | 11 | 1233 | 0.29 | 2.4 | 0.015 | 40 | 452 | 412 | 245 | 170 | 77
339.5334 | 56 | 4.2442 | 367.5876 | 443.9088 | 104.488 | 45.14 | 7 | 44 | 4 | 148 | 54 | 19 | 1233 | 0.29 | 2.4 | 0.015 | 40 | 452 | 412 | 245 | 170 | 77
357.8103 | 100.5846 | 2.4901 | 265.7444 | 446.8598 | 101.5554 | 47.6219 | 7 | 46 | 4 | 149 | 52 | 26 | 1233 | 0.29 | 2.4 | 0.015 | 40 | 452 | 412 | 245 | 170 | 77
347.1145 | 90.6338 | 2.6809 | 261.8307 | 446.8776 | 100.2793 | 46.1987 | 7 | 45 | 4 | 150 | 54 | 27 | 1233 | 0.29 | 2.4 | 0.015 | 40 | 452 | 412 | 245 | 170 | 77
335.5958 | 77.6396 | 3.0257 | 253.4284 | 441.6025 | 99.5164 | 44.5784 | 7 | 44 | 4 | 151 | 54 | 18 | 1233 | 0.29 | 2.4 | 0.015 | 40 | 452 | 412 | 245 | 170 | 77
332.1981 | 74.1523 | 3.136 | 249.0175 | 442.0466 | 98.1988 | 44.1343 | 7 | 43 | 4 | 152 | 55 | 19 | 1233 | 0.29 | 2.4 | 0.015 | 40 | 452 | 412 | 245 | 170 | 77
341.2649 | 58.0741 | 4.1135 | 251.7347 | 443.4389 | 104.2706 | 45.3623 | 7 | 44 | 4 | 154 | 53 | 19 | 1233 | 0.29 | 2.4 | 0.015 | 40 | 452 | 412 | 245 | 170 | 77
306.1161 | 56 | 3.8265 | 280.6746 | 445.0705 | 93.3066 | 40.7148 | 7 | 53 | 3 | 156 | 41 | 3 | 1233 | 0.29 | 2.4 | 0.015 | 40 | 452 | 412 | 245 | 170 | 77
321.2492 | 22.4 | 10.039 | 270.3738 | 446.2407 | 155.1558 | 42.7461 | 7 | 42 | 4 | 163 | 51 | 3 | 1233 | 0.29 | 2.4 | 0.015 | 40 | 452 | 412 | 245 | 170 | 77
353.5639 | 56 | 4.4195 | 299.2272 | 446.036 | 112.3992 | 47.0424 | 7 | 48 | 4 | 165 | 50 | 14 | 1233 | 0.29 | 2.4 | 0.015 | 40 | 452 | 412 | 245 | 170 | 77
320.8003 | 56 | 4.01 | 270.48 | 434.7087 | 99.6912 | 42.504 | 7 | 56 | 3 | 176 | 42 | 3 | 1233 | 0.29 | 2.4 | 0.015 | 40 | 452 | 412 | 245 | 170 | 77
416.6121 | 56 | 5.2077 | 190.1504 | 447.9502 | 81.1188 | 55.4704 | 177 | 55 | 4 | 7 | 41 | 2 | 1233 | 0.29 | 2.4 | 0.015 | 40 | 452 | 412 | 245 | 170 | 77
436.2375 | 56 | 5.453 | 190.1504 | 435.8672 | 81.1188 | 57.8236 | 178 | 57 | 4 | 7 | 41 | 2 | 1233 | 0.29 | 2.4 | 0.015 | 40 | 452 | 412 | 245 | 170 | 77
318.3122 | 56 | 3.9789 | 251.6074 | 445.444 | 97.8909 | 42.3428 | 7 | 41 | 4 | 189 | 52 | 10 | 1233 | 0.29 | 2.4 | 0.015 | 40 | 452 | 412 | 245 | 170 | 77
321.2538 | 98 | 2.2947 | 233.0941 | 447.2763 | 89.315 | 42.7631 | 7 | 40 | 4 | 201 | 53 | 22 | 1233 | 0.29 | 2.4 | 0.015 | 40 | 452 | 412 | 245 | 170 | 77
319.867 | 56 | 3.9983 | 237.688 | 446.4066 | 98.124 | 42.5648 | 7 | 41 | 4 | 202 | 55 | 18 | 1233 | 0.29 | 2.4 | 0.015 | 40 | 452 | 412 | 245 | 170 | 77
330.3625 | 56 | 4.1295 | 243.574 | 447.4357 | 100.606 | 43.9782 | 7 | 42 | 4 | 203 | 55 | 18 | 1233 | 0.29 | 2.4 | 0.015 | 40 | 452 | 412 | 245 | 170 | 77
312.5542 | 56 | 3.9069 | 227.4679 | 447.5602 | 94.7119 | 41.6095 | 7 | 39 | 4 | 204 | 51 | 21 | 1233 | 0.29 | 2.4 | 0.015 | 40 | 452 | 412 | 245 | 170 | 77
316.1849 | 56 | 3.9523 | 227.3546 | 446.888 | 94.5986 | 42.0823 | 7 | 39 | 4 | 205 | 53 | 18 | 1233 | 0.29 | 2.4 | 0.015 | 40 | 452 | 412 | 245 | 170 | 77
313.9008 | 56 | 3.9238 | 227.0496 | 447.5602 | 94.2936 | 41.7887 | 7 | 39 | 4 | 206 | 51 | 17 | 1233 | 0.29 | 2.4 | 0.015 | 40 | 452 | 412 | 245 | 170 | 77
312.5542 | 56 | 3.9069 | 227.4679 | 447.5602 | 94.7119 | 41.6095 | 7 | 39 | 4 | 207 | 51 | 21 | 1233 | 0.29 | 2.4 | 0.015 | 40 | 452 | 412 | 245 | 170 | 77
304.189 | 56 | 3.8024 | 219.1584 | 444.3983 | 91.5084 | 40.4484 | 7 | 50 | 3 | 208 | 48 | 20 | 1233 | 0.29 | 2.4 | 0.015 | 40 | 452 | 412 | 245 | 170 | 77
319.1779 | 56 | 3.9897 | 237.5881 | 445.7676 | 98.0241 | 42.4631 | 7 | 41 | 4 | 209 | 55 | 13 | 1233 | 0.29 | 2.4 | 0.015 | 40 | 452 | 412 | 245 | 170 | 77
321.9789 | 56 | 4.0247 | 257.2388 | 445.9508 | 100.0258 | 42.8386 | 7 | 42 | 4 | 212 | 55 | 10 | 1233 | 0.29 | 2.4 | 0.015 | 40 | 452 | 412 | 245 | 170 | 77
327.2088 | 56 | 4.0901 | 257.301 | 446.9461 | 100.0569 | 43.5505 | 7 | 43 | 4 | 242 | 53 | 13 | 1233 | 0.29 | 2.4 | 0.015 | 40 | 452 | 412 | 245 | 170 | 77
327.2088 | 56 | 4.0901 | 257.301 | 446.9461 | 100.0569 | 43.5505 | 7 | 43 | 4 | 243 | 53 | 13 | 1233 | 0.29 | 2.4 | 0.015 | 40 | 452 | 412 | 245 | 170 | 77
323.0439 | 56 | 4.038 | 251.8546 | 446.9975 | 98.0145 | 42.997 | 7 | 41 | 4 | 244 | 56 | 13 | 1233 | 0.29 | 2.4 | 0.015 | 40 | 452 | 412 | 245 | 170 | 77
316.1804 | 56 | 3.9523 | 246.4082 | 444.6473 | 95.9721 | 42.0468 | 7 | 40 | 4 | 245 | 55 | 14 | 1233 | 0.29 | 2.4 | 0.015 | 40 | 452 | 412 | 245 | 170 | 77
321.5682 | 56 | 4.0196 | 252.4821 | 445.5701 | 98.3282 | 42.7779 | 7 | 41 | 4 | 246 | 54 | 12 | 1233 | 0.29 | 2.4 | 0.015 | 40 | 452 | 412 | 245 | 170 | 77
323.0129 | 56 | 4.0377 | 252.9128 | 446.9544 | 98.5436 | 42.9922 | 7 | 41 | 4 | 247 | 55 | 19 | 1233 | 0.29 | 2.4 | 0.015 | 40 | 452 | 412 | 245 | 170 | 77
323.0129 | 56 | 4.0377 | 251.8738 | 446.9544 | 98.0241 | 42.9922 | 7 | 41 | 4 | 248 | 57 | 13 | 1233 | 0.29 | 2.4 | 0.015 | 40 | 452 | 412 | 245 | 170 | 77
330.2495 | 56 | 4.1281 | 257.52 | 445.1784 | 100.1664 | 43.9264 | 7 | 43 | 4 | 249 | 55 | 18 | 1233 | 0.29 | 2.4 | 0.015 | 40 | 452 | 412 | 245 | 170 | 77
321.9759 | 56 | 4.0247 | 252.0736 | 445.5104 | 98.124 | 42.8312 | 7 | 41 | 4 | 250 | 56 | 18 | 1233 | 0.29 | 2.4 | 0.015 | 40 | 452 | 412 | 245 | 170 | 77
321.9759 | 56 | 4.0247 | 252.0736 | 445.5104 | 98.124 | 42.8312 | 7 | 41 | 4 | 251 | 56 | 18 | 1233 | 0.29 | 2.4 | 0.015 | 40 | 452 | 412 | 245 | 170 | 77
327.402 | 56 | 4.0925 | 258.1342 | 445.5369 | 100.4735 | 43.5534 | 7 | 42 | 4 | 252 | 56 | 19 | 1233 | 0.29 | 2.4 | 0.015 | 40 | 452 | 412 | 245 | 170 | 77
322.8914 | 56 | 4.0361 | 252.855 | 446.7851 | 98.5147 | 42.9733 | 7 | 41 | 4 | 253 | 53 | 16 | 1233 | 0.29 | 2.4 | 0.015 | 40 | 452 | 412 | 245 | 170 | 77
330.1663 | 58.625 | 3.9423 | 256.9783 | 446.8581 | 99.0653 | 43.9427 | 7 | 43 | 4 | 254 | 53 | 11 | 1233 | 0.29 | 2.4 | 0.015 | 40 | 452 | 412 | 245 | 170 | 77
323.0439 | 56 | 4.038 | 251.8546 | 446.9975 | 98.0145 | 42.997 | 7 | 41 | 4 | 255 | 56 | 14 | 1233 | 0.29 | 2.4 | 0.015 | 40 | 452 | 412 | 245 | 170 | 77
320.8063 | 98 | 2.2915 | 251.7761 | 446.2241 | 90.8568 | 42.6869 | 7 | 41 | 4 | 256 | 55 | 11 | 1233 | 0.29 | 2.4 | 0.015 | 40 | 452 | 412 | 245 | 170 | 77
321.4077 | 103.122 | 2.1817 | 256.561 | 445.61 | 92.3342 | 42.7572 | 7 | 42 | 4 | 257 | 55 | 8 | 1233 | 0.29 | 2.4 | 0.015 | 40 | 452 | 412 | 245 | 170 | 77
320.1751 | 56 | 4.0022 | 256.7208 | 444.7469 | 99.7668 | 42.5796 | 7 | 42 | 4 | 259 | 54 | 7 | 1233 | 0.29 | 2.4 | 0.015 | 40 | 452 | 412 | 245 | 170 | 77
328.4007 | 56 | 4.105 | 243.1621 | 445.6266 | 100.1941 | 43.6878 | 7 | 43 | 4 | 263 | 53 | 15 | 1233 | 0.29 | 2.4 | 0.015 | 40 | 452 | 412 | 245 | 170 | 77
322.5124 | 56 | 4.0314 | 238.021 | 446.2573 | 98.457 | 42.9145 | 7 | 41 | 4 | 264 | 53 | 17 | 1233 | 0.29 | 2.4 | 0.015 | 40 | 452 | 412 | 245 | 170 | 77
322.4051 | 56 | 4.0301 | 238.0099 | 446.1079 | 98.4459 | 42.8978 | 7 | 41 | 4 | 265 | 54 | 15 | 1233 | 0.29 | 2.4 | 0.015 | 40 | 452 | 412 | 245 | 170 | 77
315.3527 | 56 | 3.9419 | 226.8766 | 447.9668 | 94.1206 | 41.9883 | 7 | 40 | 4 | 266 | 51 | 17 | 1233 | 0.29 | 2.4 | 0.015 | 40 | 452 | 412 | 245 | 170 | 77
327.2366 | 56 | 4.0905 | 243.0145 | 446.0747 | 100.0465 | 43.5401 | 7 | 43 | 4 | 267 | 54 | 14 | 1233 | 0.29 | 2.4 | 0.015 | 40 | 452 | 412 | 245 | 170 | 77
322.4913 | 56 | 4.0311 | 237.7709 | 447.9004 | 98.2069 | 42.9378 | 7 | 41 | 4 | 268 | 54 | 16 | 1233 | 0.29 | 2.4 | 0.015 | 40 | 452 | 412 | 245 | 170 | 77
315.705 | 87.92 | 2.5136 | 227.9196 | 447.1285 | 87.4086 | 42.0222 | 7 | 55 | 3 | 275 | 48 | 2 | 1233 | 0.29 | 2.4 | 0.015 | 40 | 452 | 412 | 245 | 170 | 77
318.7073 | 56 | 3.9838 | 232.4784 | 446.8087 | 96.3184 | 42.4168 | 7 | 40 | 4 | 292 | 54 | 19 | 1233 | 0.29 | 2.4 | 0.015 | 40 | 452 | 412 | 245 | 170 | 77
309.4176 | 56 | 3.8677 | 242.6496 | 446.8068 | 93.2616 | 41.1804 | 7 | 54 | 3 | 304 | 42 | 2 | 1233 | 0.29 | 2.4 | 0.015 | 40 | 452 | 412 | 245 | 170 | 77
352.4859 | 57.2353 | 4.311 | 298.5607 | 446.1279 | 110.47 | 46.9006 | 7 | 47 | 4 | 312 | 51 | 23 | 1233 | 0.29 | 2.4 | 0.015 | 40 | 452 | 412 | 245 | 170 | 77
353.594 | 57.3582 | 4.3153 | 299.5408 | 446.9364 | 110.5854 | 47.0621 | 7 | 47 | 4 | 316 | 50 | 20 | 1233 | 0.29 | 2.4 | 0.015 | 40 | 452 | 412 | 245 | 170 | 77
350.9421 | 154 | 1.5952 | 284.7808 | 445.576 | 100.3128 | 46.6856 | 7 | 47 | 4 | 318 | 51 | 16 | 1233 | 0.29 | 2.4 | 0.015 | 40 | 452 | 412 | 245 | 170 | 77
346.5056 | 49 | 4.9501 | 289.7028 | 445.3055 | 109.7539 | 46.0908 | 7 | 45 | 4 | 319 | 53 | 18 | 1233 | 0.29 | 2.4 | 0.015 | 40 | 452 | 412 | 245 | 170 | 77
354.4094 | 99.7143 | 2.488 | 275.9032 | 446.0083 | 105.1284 | 47.1544 | 7 | 48 | 4 | 321 | 47 | 16 | 1233 | 0.29 | 2.4 | 0.015 | 40 | 452 | 412 | 245 | 170 | 77
323.0655 | 100.52 | 2.2498 | 230.3514 | 445.8589 | 90.7874 | 42.9817 | 7 | 41 | 4 | 322 | 55 | 14 | 1233 | 0.29 | 2.4 | 0.015 | 40 | 452 | 412 | 245 | 170 | 77
336.2487 | 42 | 5.6041 | 368.9176 | 445.4948 | 112.0272 | 44.7296 | 7 | 44 | 4 | 323 | 54 | 19 | 1233 | 0.29 | 2.4 | 0.015 | 40 | 452 | 412 | 245 | 170 | 77
355.3586 | 68.6 | 3.6261 | 278.0128 | 445.576 | 107.0088 | 47.2731 | 7 | 47 | 4 | 325 | 51 | 16 | 1233 | 0.29 | 2.4 | 0.015 | 40 | 452 | 412 | 245 | 170 | 77
340.169 | 56 | 4.2521 | 288.9552 | 445.93 | 106.5304 | 45.2584 | 7 | 45 | 4 | 327 | 52 | 19 | 1233 | 0.29 | 2.4 | 0.015 | 40 | 452 | 412 | 245 | 170 | 77
344.5176 | 56 | 4.3065 | 273.6964 | 445.7676 | 106.2122 | 45.8342 | 7 | 45 | 4 | 331 | 51 | 7 | 1233 | 0.29 | 2.4 | 0.015 | 40 | 452 | 412 | 245 | 170 | 77
339.3928 | 35 | 6.7879 | 264.6092 | 444.805 | 103.0524 | 45.1363 | 332 | 53 | 3 | 7 | 41 | 2 | 1233 | 0.29 | 2.4 | 0.015 | 40 | 452 | 412 | 245 | 170 | 77
350.9163 | 56 | 4.3865 | 285.369 | 446.1279 | 110.6869 | 46.6917 | 7 | 47 | 4 | 333 | 49 | 17 | 1233 | 0.29 | 2.4 | 0.015 | 40 | 452 | 412 | 245 | 170 | 77
375.0416 | 35 | 7.5008 | 360.9792 | 445.2199 | 131.8632 | 49.885 | 8 | 57 | 3 | 39 | 40 | 3 | 1233 | 0.29 | 2.4 | 0.015 | 40 | 452 | 412 | 245 | 170 | 77
318.4168 | 16.744 | 13.3117 | 483.1488 | 441.0971 | 298.7928 | 42.2885 | 8 | 45 | 3 | 40 | 54 | 4 | 1233 | 0.29 | 2.4 | 0.015 | 40 | 452 | 412 | 245 | 170 | 77
394.381 | 56 | 4.9298 | 338.473 | 442.798 | 125.1302 | 52.4102 | 8 | 45 | 4 | 41 | 53 | 16 | 1233 | 0.29 | 2.4 | 0.015 | 40 | 452 | 412 | 245 | 170 | 77
374.3083 | 56 | 4.6789 | 304.3651 | 445.3944 | 117.7819 | 49.7906 | 8 | 41 | 4 | 42 | 57 | 15 | 1233 | 0.29 | 2.4 | 0.015 | 40 | 452 | 412 | 245 | 170 | 77
379.4145 | 56 | 4.7427 | 305.3532 | 445.346 | 118.0662 | 50.469 | 8 | 57 | 3 | 47 | 40 | 2 | 1233 | 0.29 | 2.4 | 0.015 | 40 | 452 | 412 | 245 | 170 | 77
360.5813 | 28 | 9.0145 | 331.5625 | 443.8672 | 140.0369 | 47.9375 | 8 | 54 | 3 | 52 | 41 | 4 | 1233 | 0.29 | 2.4 | 0.015 | 40 | 452 | 412 | 245 | 170 | 77
355.1151 | 28 | 8.8779 | 331.0805 | 443.9253 | 139.7477 | 47.2118 | 8 | 53 | 3 | 53 | 42 | 4 | 1233 | 0.29 | 2.4 | 0.015 | 40 | 452 | 412 | 245 | 170 | 77
367.2286 | 35 | 7.3446 | 322.7099 | 444.7469 | 132.914 | 48.8372 | 8 | 42 | 4 | 55 | 49 | 3 | 1233 | 0.29 | 2.4 | 0.015 | 40 | 452 | 412 | 245 | 170 | 77
357.6871 | 56 | 4.4711 | 289.9877 | 438.3485 | 112.2713 | 47.4554 | 8 | 53 | 3 | 58 | 46 | 7 | 1233 | 0.29 | 2.4 | 0.015 | 40 | 452 | 412 | 245 | 170 | 77
340.9193 | 56 | 4.2615 | 297.2915 | 446.9876 | 104.5283 | 45.376 | 8 | 50 | 3 | 59 | 47 | 2 | 1233 | 0.29 | 2.4 | 0.015 | 40 | 452 | 412 | 245 | 170 | 77
376.0709 | 56 | 4.7009 | 300.2388 | 446.473 | 116.5578 | 50.0451 | 8 | 40 | 4 | 60 | 54 | 25 | 1233 | 0.29 | 2.4 | 0.015 | 40 | 452 | 412 | 245 | 170 | 77
376.805 | 56 | 4.7101 | 295.9834 | 446.5726 | 119.785 | 50.1446 | 8 | 43 | 4 | 61 | 54 | 8 | 1233 | 0.29 | 2.4 | 0.015 | 40 | 452 | 412 | 245 | 170 | 77
379.9655 | 56 | 4.7496 | 296.6627 | 444.7469 | 120.4643 | 50.531 | 8 | 42 | 4 | 62 | 56 | 18 | 1233 | 0.29 | 2.4 | 0.015 | 40 | 452 | 412 | 245 | 170 | 77
381.9931 | 98 | 2.7285 | 325.0742 | 441.0316 | 112.9118 | 50.7307 | 8 | 43 | 4 | 64 | 55 | 18 | 1233 | 0.29 | 2.4 | 0.015 | 40 | 452 | 412 | 245 | 170 | 77
390.4741 | 98 | 2.7891 | 296.6249 | 443.4066 | 113.0728 | 51.9028 | 8 | 44 | 4 | 66 | 54 | 15 | 1233 | 0.29 | 2.4 | 0.015 | 40 | 452 | 412 | 245 | 170 | 77
323.5737 | 96.25 | 2.3533 | 248.2435 | 446.7994 | 92.341 | 43.0643 | 8 | 45 | 3 | 68 | 53 | 16 | 1233 | 0.29 | 2.4 | 0.015 | 40 | 452 | 412 | 245 | 170 | 77
323.6086 | 42 | 5.3935 | 270.6633 | 444.0498 | 107.014 | 43.0251 | 8 | 45 | 3 | 69 | 53 | 15 | 1233 | 0.29 | 2.4 | 0.015 | 40 | 452 | 412 | 245 | 170 | 77
360.9014 | 56 | 4.5113 | 304.238 | 444.5145 | 112.3202 | 47.9916 | 8 | 40 | 4 | 71 | 52 | 5 | 1233 | 0.29 | 2.4 | 0.015 | 40 | 452 | 412 | 245 | 170 | 77
385.4635 | 98 | 2.7533 | 296.303 | 446.9125 | 112.9118 | 51.3034 | 8 | 44 | 4 | 72 | 54 | 18 | 1233 | 0.29 | 2.4 | 0.015 | 40 | 452 | 412 | 245 | 170 | 77
387.6765 | 56 | 4.846 | 218.0054 | 444.9129 | 77.423 | 51.5597 | 74 | 56 | 3 | 8 | 34 | 2 | 1233 | 0.29 | 2.4 | 0.015 | 40 | 452 | 412 | 245 | 170 | 77
413.2015 | 56 | 5.165 | 232.8042 | 447.1369 | 82.4958 | 54.9997 | 75 | 55 | 3 | 8 | 36 | 2 | 1233 | 0.29 | 2.4 | 0.015 | 40 | 452 | 412 | 245 | 170 | 77
363.7737 | 56 | 4.5472 | 210.6794 | 446.1411 | 78.0532 | 48.4027 | 76 | 60 | 2 | 8 | 36 | 2 | 1233 | 0.29 | 2.4 | 0.015 | 40 | 452 | 412 | 245 | 170 | 77
400.7317 | 57.2353 | 4.901 | 344.4385 | 443.3716 | 127.681 | 53.2655 | 8 | 45 | 4 | 77 | 53 | 23 | 1233 | 0.29 | 2.4 | 0.015 | 40 | 452 | 412 | 245 | 170 | 77
395.6454 | 73.3814 | 3.7741 | 346.9045 | 441.4872 | 123.7354 | 52.5527 | 8 | 45 | 4 | 78 | 53 | 16 | 1233 | 0.29 | 2.4 | 0.015 | 40 | 452 | 412 | 245 | 170 | 77
395.7417 | 73.3814 | 3.7751 | 346.9045 | 440.8317 | 123.7354 | 52.5527 | 8 | 45 | 4 | 79 | 53 | 16 | 1233 | 0.29 | 2.4 | 0.015 | 40 | 452 | 412 | 245 | 170 | 77
385.9396 | 98 | 2.7567 | 326.8562 | 445.2826 | 113.2088 | 51.3357 | 8 | 43 | 4 | 80 | 55 | 19 | 1233 | 0.29 | 2.4 | 0.015 | 40 | 452 | 412 | 245 | 170 | 77
400.5707 | 84 | 3.3381 | 346.7304 | 442.798 | 122.2056 | 53.2328 | 8 | 45 | 4 | 81 | 53 | 16 | 1233 | 0.29 | 2.4 | 0.015 | 40 | 452 | 412 | 245 | 170 | 77
380.4385 | 77 | 3.4585 | 369.8131 | 444.4901 | 113.6088 | 50.5891 | 8 | 41 | 4 | 82 | 56 | 24 | 1233 | 0.29 | 2.4 | 0.015 | 40 | 452 | 412 | 245 | 170 | 77
390.4698 | 98 | 2.7891 | 326.8562 | 443.1561 | 113.2088 | 51.8974 | 8 | 44 | 4 | 83 | 54 | 19 | 1233 | 0.29 | 2.4 | 0.015 | 40 | 452 | 412 | 245 | 170 | 77
381.5929 | 42 | 6.3599 | 319.2125 | 442.7686 | 128.0961 | 50.7102 | 8 | 42 | 4 | 84 | 56 | 19 | 1233 | 0.29 | 2.4 | 0.015 | 40 | 452 | 412 | 245 | 170 | 77
395.453 | 56 | 4.9432 | 331.6462 | 442.798 | 128.0663 | 52.5527 | 8 | 45 | 4 | 85 | 53 | 16 | 1233 | 0.29 | 2.4 | 0.015 | 40 | 452 | 412 | 245 | 170 | 77
391.7618 | 77 | 3.5615 | 349.2374 | 445.6227 | 115.817 | 52.1167 | 8 | 43 | 4 | 87 | 55 | 18 | 1233 | 0.29 | 2.4 | 0.015 | 40 | 452 | 412 | 245 | 170 | 77
323.333 | 28 | 8.0833 | 268.7808 | 446.4604 | 127.1928 | 43.0269 | 8 | 46 | 3 | 93 | 55 | 2 | 1233 | 0.29 | 2.4 | 0.015 | 40 | 452 | 412 | 245 | 170 | 77
372.6604 | 228.375 | 1.1423 | 317.88 | 444.1014 | 106.5643 | 49.5477 | 8 | 56 | 3 | 94 | 40 | 2 | 1233 | 0.29 | 2.4 | 0.015 | 40 | 452 | 412 | 245 | 170 | 77
332.4424 | 22.4 | 10.3888 | 351.233 | 444.6473 | 161.6269 | 44.2094 | 8 | 46 | 3 | 96 | 50 | 15 | 1233 | 0.29 | 2.4 | 0.015 | 40 | 452 | 412 | 245 | 170 | 77
352.4739 | 56 | 4.4059 | 303.8539 | 437.3842 | 112.1922 | 46.747 | 8 | 52 | 3 | 97 | 46 | 8 | 1233 | 0.29 | 2.4 | 0.015 | 40 | 452 | 412 | 245 | 170 | 77
384.2435 | 56 | 4.803 | 295.8664 | 446.5975 | 119.668 | 51.135 | 8 | 44 | 4 | 98 | 53 | 5 | 1233 | 0.29 | 2.4 | 0.015 | 40 | 452 | 412 | 245 | 170 | 77
370.2025 | 56 | 4.6275 | 318.8414 | 445.6481 | 117.7474 | 49.2491 | 8 | 41 | 4 | 99 | 49 | 7 | 1233 | 0.29 | 2.4 | 0.015 | 40 | 452 | 412 | 245 | 170 | 77
312.8254 | 35 | 6.2565 | 286.0723 | 445.1452 | 109.0171 | 41.6083 | 8 | 44 | 3 | 100 | 58 | 10 | 1233 | 0.29 | 2.4 | 0.015 | 40 | 452 | 412 | 245 | 170 | 77
363.1298 | 56 | 4.5391 | 311.7828 | 444.083 | 115.1148 | 48.2802 | 8 | 40 | 4 | 101 | 51 | 6 | 1233 | 0.29 | 2.4 | 0.015 | 40 | 452 | 412 | 245 | 170 | 77
306.764 | 98 | 2.1912 | 322.1421 | 437.5522 | 86.2083 | 40.6873 | 8 | 64 | 2 | 109 | 34 | 2 | 1233 | 0.29 | 2.4 | 0.015 | 40 | 452 | 412 | 245 | 170 | 77
400.5912 | 102.2353 | 2.7428 | 349.8931 | 445.2441 | 122.779 | 53.2838 | 8 | 46 | 4 | 110 | 51 | 16 | 1233 | 0.29 | 2.4 | 0.015 | 40 | 452 | 412 | 245 | 170 | 77
411.797 | 56 | 5.1475 | 386.48 | 444.7303 | 132.5048 | 54.7639 | 8 | 48 | 4 | 111 | 50 | 7 | 1233 | 0.29 | 2.4 | 0.015 | 40 | 452 | 412 | 245 | 170 | 77
376.0721 | 56.1909 | 4.6849 | 310.6477 | 440.9228 | 120.0842 | 49.9424 | 8 | 42 | 4 | 113 | 54 | 16 | 1233 | 0.29 | 2.4 | 0.015 | 40 | 452 | 412 | 245 | 170 | 77
398.5877 | 74 | 3.7704 | 346.1184 | 445.4198 | 123.552 | 53.0208 | 8 | 45 | 4 | 116 | 53 | 16 | 1233 | 0.29 | 2.4 | 0.015 | 40 | 452 | 412 | 245 | 170 | 77
378.7138 | 56 | 4.7339 | 290.7912 | 446.9788 | 117.7392 | 50.4062 | 8 | 58 | 3 | 118 | 38 | 2 | 1233 | 0.29 | 2.4 | 0.015 | 40 | 452 | 412 | 245 | 170 | 77
372.6147 | 56 | 4.6577 | 291.1392 | 441.601 | 118.0872 | 49.4957 | 8 | 56 | 3 | 123 | 40 | 2 | 1233 | 0.29 | 2.4 | 0.015 | 40 | 452 | 412 | 245 | 170 | 77
398.9754 | 56 | 4.9872 | 346.1184 | 442.798 | 127.9584 | 53.0208 | 8 | 45 | 4 | 124 | 53 | 16 | 1233 | 0.29 | 2.4 | 0.015 | 40 | 452 | 412 | 245 | 170 | 77
399.4348 | 56 | 4.9929 | 348.4685 | 442.798 | 128.0172 | 53.0819 | 8 | 45 | 4 | 125 | 53 | 16 | 1233 | 0.29 | 2.4 | 0.015 | 40 | 452 | 412 | 245 | 170 | 77
384.1603 | 43.4 | 6.1961 | 372.8966 | 442.562 | 126.7142 | 51.0475 | 8 | 43 | 4 | 126 | 55 | 18 | 1233 | 0.29 | 2.4 | 0.015 | 40 | 452 | 412 | 245 | 170 | 77
398.5877 | 49 | 5.6941 | 360.8064 | 445.4198 | 130.896 | 53.0208 | 8 | 45 | 4 | 127 | 53 | 16 | 1233 | 0.29 | 2.4 | 0.015 | 40 | 452 | 412 | 245 | 170 | 77
370.7271 | 56 | 4.6341 | 327.1464 | 443.5021 | 117.8712 | 49.2797 | 8 | 56 | 3 | 128 | 39 | 2 | 1233 | 0.29 | 2.4 | 0.015 | 40 | 452 | 412 | 245 | 170 | 77
393.9978 | 56 | 4.925 | 309.719 | 445.4198 | 125.1302 | 52.4102 | 8 | 45 | 4 | 133 | 53 | 16 | 1233 | 0.29 | 2.4 | 0.015 | 40 | 452 | 412 | 245 | 170 | 77
324.597 | 56 | 4.0575 | 245.567 | 446.9477 | 100.8326 | 43.2029 | 8 | 46 | 3 | 136 | 54 | 4 | 1233 | 0.29 | 2.4 | 0.015 | 40 | 452 | 412 | 245 | 170 | 77
316.583 | 28 | 7.9146 | 433.2946 | 442.9544 | 125.4226 | 42.0739 | 8 | 44 | 3 | 143 | 54 | 6 | 1233 | 0.29 | 2.4 | 0.015 | 40 | 452 | 412 | 245 | 170 | 77
322.6029 | 56 | 4.0325 | 254.6458 | 445.331 | 99.2608 | 42.9118 | 8 | 45 | 3 | 144 | 51 | 14 | 1233 | 0.29 | 2.4 | 0.015 | 40 | 452 | 412 | 245 | 170 | 77
331.4745 | 56 | 4.1434 | 252.4586 | 445.0372 | 99.16 | 44.087 | 8 | 44 | 3 | 145 | 54 | 32 | 1233 | 0.29 | 2.4 | 0.015 | 40 | 452 | 412 | 245 | 170 | 77
342.2903 | 56 | 4.2786 | 275.5858 | 446.5752 | 107.221 | 45.5515 | 8 | 49 | 3 | 146 | 48 | 15 | 1233 | 0.29 | 2.4 | 0.015 | 40 | 452 | 412 | 245 | 170 | 77
381.9931 | 56 | 4.7749 | 407.7914 | 441.0316 | 120.1046 | 50.7307 | 8 | 43 | 4 | 148 | 55 | 18 | 1233 | 0.29 | 2.4 | 0.015 | 40 | 452 | 412 | 245 | 170 | 77
401.8395 | 100.5846 | 2.7965 | 317.2644 | 444.483 | 120.8754 | 53.4348 | 8 | 45 | 4 | 149 | 52 | 25 | 1233 | 0.29 | 2.4 | 0.015 | 40 | 452 | 412 | 245 | 170 | 77
392.7403 | 90.6338 | 3.0333 | 298.6484 | 444.1202 | 114.0845 | 52.2178 | 8 | 43 | 4 | 150 | 56 | 27 | 1233 | 0.29 | 2.4 | 0.015 | 40 | 452 | 412 | 245 | 170 | 77
383.3145 | 77.6396 | 3.456 | 295.7043 | 444.549 | 115.3698 | 50.9727 | 8 | 43 | 4 | 151 | 55 | 18 | 1233 | 0.29 | 2.4 | 0.015 | 40 | 452 | 412 | 245 | 170 | 77
378.7307 | 74.1523 | 3.5752 | 296.7397 | 444.9041 | 116.0946 | 50.3698 | 8 | 42 | 4 | 152 | 56 | 19 | 1233 | 0.29 | 2.4 | 0.015 | 40 | 452 | 412 | 245 | 170 | 77
349.4515 | 45.5 | 5.3762 | 430.6435 | 440.8237 | 112.2163 | 46.4054 | 8 | 48 | 3 | 153 | 50 | 30 | 1233 | 0.29 | 2.4 | 0.015 | 40 | 452 | 412 | 245 | 170 | 77
389.0841 | 58.0741 | 4.6899 | 293.8147 | 446.4575 | 119.8908 | 51.7765 | 8 | 43 | 4 | 154 | 54 | 19 | 1233 | 0.29 | 2.4 | 0.015 | 40 | 452 | 412 | 245 | 170 | 77
378.3785 | 56 | 4.7297 | 290.5598 | 445.5353 | 118.5566 | 50.3347 | 8 | 41 | 4 | 155 | 55 | 27 | 1233 | 0.29 | 2.4 | 0.015 | 40 | 452 | 412 | 245 | 170 | 77
345.9971 | 56 | 4.325 | 311.2035 | 444.2573 | 104.5283 | 46.0053 | 8 | 51 | 3 | 157 | 47 | 2 | 1233 | 0.29 | 2.4 | 0.015 | 40 | 452 | 412 | 245 | 170 | 77
310.1027 | 35 | 6.2021 | 357.9973 | 442.8797 | 109.4821 | 41.2115 | 8 | 43 | 3 | 160 | 51 | 10 | 1233 | 0.29 | 2.4 | 0.015 | 40 | 452 | 412 | 245 | 170 | 77
336.8499 | 28 | 8.4212 | 828.3725 | 437.2199 | 133.1107 | 44.6722 | 8 | 47 | 3 | 161 | 50 | 17 | 1233 | 0.29 | 2.4 | 0.015 | 40 | 452 | 412 | 245 | 170 | 77
303.3487 | 28 | 7.5837 | 488.4941 | 440.7801 | 120.8477 | 40.2826 | 8 | 42 | 3 | 162 | 52 | 10 | 1233 | 0.29 | 2.4 | 0.015 | 40 | 452 | 412 | 245 | 170 | 77
370.8223 | 25.6667 | 10.1133 | 327.4992 | 443.904 | 154.4472 | 49.2997 | 8 | 56 | 3 | 164 | 38 | 2 | 1233 | 0.29 | 2.4 | 0.015 | 40 | 452 | 412 | 245 | 170 | 77
402.774 | 56 | 5.0347 | 347.3227 | 443.2407 | 130.4388 | 53.5344 | 8 | 46 | 4 | 165 | 52 | 14 | 1233 | 0.29 | 2.4 | 0.015 | 40 | 452 | 412 | 245 | 170 | 77
369.8108 | 56 | 4.6226 | 323.6486 | 443.0739 | 119.6294 | 49.1501 | 8 | 56 | 3 | 176 | 42 | 3 | 1233 | 0.29 | 2.4 | 0.015 | 40 | 452 | 412 | 245 | 170 | 77
384.3642 | 56 | 4.8046 | 304.8108 | 443.444 | 117.795 | 51.0913 | 8 | 59 | 3 | 177 | 37 | 2 | 1233 | 0.29 | 2.4 | 0.015 | 40 | 452 | 412 | 245 | 170 | 77
392.7242 | 56 | 4.9091 | 319.6915 | 445.3195 | 123.3475 | 52.2389 | 8 | 61 | 3 | 178 | 36 | 2 | 1233 | 0.29 | 2.4 | 0.015 | 40 | 452 | 412 | 245 | 170 | 77
374.9481 | 56 | 4.6869 | 305.3532 | 443.4434 | 118.0662 | 49.8397 | 8 | 56 | 3 | 180 | 40 | 2 | 1233 | 0.29 | 2.4 | 0.015 | 40 | 452 | 412 | 245 | 170 | 77
308.5923 | 56 | 3.8574 | 225.0573 | 434.8068 | 92.9085 | 40.888 | 8 | 65 | 2 | 185 | 38 | 2 | 1233 | 0.29 | 2.4 | 0.015 | 40 | 452 | 412 | 245 | 170 | 77
347.6188 | 56 | 4.3452 | 276.8698 | 445.6763 | 107.6002 | 46.2452 | 8 | 49 | 3 | 188 | 49 | 17 | 1233 | 0.29 | 2.4 | 0.015 | 40 | 452 | 412 | 245 | 170 | 77
329.5282 | 35 | 6.5906 | 301.3755 | 444.6058 | 114.7608 | 43.8212 | 8 | 47 | 3 | 193 | 50 | 7 | 1233 | 0.29 | 2.4 | 0.015 | 40 | 452 | 412 | 245 | 170 | 77
339.4249 | 59.4639 | 3.9957 | 268.0586 | 444.2639 | 103.8238 | 45.1315 | 8 | 49 | 3 | 200 | 46 | 8 | 1233 | 0.29 | 2.4 | 0.015 | 40 | 452 | 412 | 245 | 170 | 77
372.1269 | 56 | 4.6516 | 290.0303 | 445.6697 | 118.0271 | 49.5055 | 8 | 41 | 4 | 203 | 54 | 18 | 1233 | 0.29 | 2.4 | 0.015 | 40 | 452 | 412 | 245 | 170 | 77
350.8895 | 56 | 4.3861 | 262.2 | 445.6763 | 108.0264 | 46.6803 | 8 | 49 | 3 | 204 | 49 | 23 | 1233 | 0.29 | 2.4 | 0.015 | 40 | 452 | 412 | 245 | 170 | 77
355.8474 | 56 | 4.4481 | 270.2248 | 446.2241 | 110.8072 | 47.3495 | 8 | 38 | 4 | 205 | 50 | 19 | 1233 | 0.29 | 2.4 | 0.015 | 40 | 452 | 412 | 245 | 170 | 77
352.1015 | 56 | 4.4013 | 269.7081 | 444.5643 | 110.2905 | 46.8223 | 8 | 38 | 4 | 206 | 50 | 17 | 1233 | 0.29 | 2.4 | 0.015 | 40 | 452 | 412 | 245 | 170 | 77
350.8895 | 56 | 4.3861 | 262.2 | 445.6763 | 108.0264 | 46.6803 | 8 | 49 | 3 | 207 | 49 | 23 | 1233 | 0.29 | 2.4 | 0.015 | 40 | 452 | 412 | 245 | 170 | 77
343.7182 | 56 | 4.2965 | 256.8727 | 446.805 | 105.8455 | 45.7454 | 8 | 48 | 3 | 208 | 50 | 20 | 1233 | 0.29 | 2.4 | 0.015 | 40 | 452 | 412 | 245 | 170 | 77
361.461 | 56 | 4.5183 | 276.0255 | 445.9452 | 112.4127 | 48.0915 | 8 | 40 | 4 | 209 | 51 | 14 | 1233 | 0.29 | 2.4 | 0.015 | 40 | 452 | 412 | 245 | 170 | 77
335.6987 | 53.7297 | 4.3735 | 297.5563 | 444.7663 | 103.116 | 44.6444 | 8 | 46 | 3 | 217 | 52 | 23 | 1233 | 0.29 | 2.4 | 0.015 | 40 | 452 | 412 | 245 | 170 | 77
312.6902 | 108.5 | 2.0174 | 223.8912 | 444.1011 | 87.6283 | 41.5742 | 8 | 43 | 3 | 218 | 56 | 16 | 1233 | 0.29 | 2.4 | 0.015 | 40 | 452 | 412 | 245 | 170 | 77
301.5805 | 182 | 1.1599 | 209.9891 | 447.0971 | 80.9867 | 40.1417 | 8 | 41 | 3 | 222 | 57 | 17 | 1233 | 0.29 | 2.4 | 0.015 | 40 | 452 | 412 | 245 | 170 | 77
319.8906 | 182 | 1.2303 | 228.8178 | 447.9275 | 86.7206 | 42.5919 | 8 | 44 | 3 | 223 | 53 | 19 | 1233 | 0.29 | 2.4 | 0.015 | 40 | 452 | 412 | 245 | 170 | 77
310.22 | 224 | 0.96944 | 219.3213 | 447.9084 | 84.0261 | 41.304 | 8 | 43 | 3 | 224 | 55 | 14 | 1233 | 0.29 | 2.4 | 0.015 | 40 | 452 | 412 | 245 | 170 | 77
324.6818 | 224 | 1.0146 | 234.424 | 445.5557 | 89.6896 | 43.1919 | 8 | 46 | 3 | 227 | 50 | 11 | 1233 | 0.29 | 2.4 | 0.015 | 40 | 452 | 412 | 245 | 170 | 77
313.458 | 56 | 3.9182 | 230.4583 | 443.9712 | 95.1631 | 41.6743 | 8 | 44 | 3 | 228 | 54 | 10 | 1233 | 0.29 | 2.4 | 0.015 | 40 | 452 | 412 | 245 | 170 | 77
334.9171 | 224 | 1.0466 | 244.5206 | 447.831 | 93.4934 | 44.591 | 8 | 48 | 3 | 229 | 48 | 9 | 1233 | 0.29 | 2.4 | 0.015 | 40 | 452 | 412 | 245 | 170 | 77
325.5898 | 56 | 4.0699 | 245.9606 | 446.7894 | 101.2262 | 43.3325 | 8 | 46 | 3 | 230 | 48 | 9 | 1233 | 0.29 | 2.4 | 0.015 | 40 | 452 | 412 | 245 | 170 | 77
371.9124 | 56 | 4.6489 | 291.1104 | 445.1182 | 118.0584 | 49.4669 | 8 | 56 | 3 | 231 | 38 | 2 | 1233 | 0.29 | 2.4 | 0.015 | 40 | 452 | 412 | 245 | 170 | 77
332.0115 | 54.32 | 4.2785 | 266.9773 | 444.6914 | 103.9125 | 44.1528 | 8 | 47 | 3 | 237 | 52 | 16 | 1233 | 0.29 | 2.4 | 0.015 | 40 | 452 | 412 | 245 | 170 | 77
371.8284 | 56 | 4.6479 | 303.7573 | 446.7054 | 117.478 | 49.4848 | 8 | 41 | 4 | 242 | 56 | 13 | 1233 | 0.29 | 2.4 | 0.015 | 40 | 452 | 412 | 245 | 170 | 77
371.8284 | 56 | 4.6479 | 303.7573 | 446.7054 | 117.478 | 49.4848 | 8 | 41 | 4 | 243 | 56 | 13 | 1233 | 0.29 | 2.4 | 0.015 | 40 | 452 | 412 | 245 | 170 | 77
363.737 | 56 | 4.5467 | 297.045 | 444.9461 | 114.9609 | 48.3764 | 8 | 40 | 4 | 244 | 55 | 13 | 1233 | 0.29 | 2.4 | 0.015 | 40 | 452 | 412 | 245 | 170 | 77
363.737 | 56 | 4.5467 | 298.1224 | 444.9461 | 115.4996 | 48.3764 | 8 | 40 | 4 | 248 | 52 | 14 | 1233 | 0.29 | 2.4 | 0.015 | 40 | 452 | 412 | 245 | 170 | 77
374.9918 | 56 | 4.6874 | 310.6886 | 445.9419 | 120.1046 | 49.8917 | 8 | 42 | 4 | 249 | 55 | 18 | 1233 | 0.29 | 2.4 | 0.015 | 40 | 452 | 412 | 245 | 170 | 77
364.2971 | 56 | 4.5537 | 297.7376 | 445.7427 | 115.3072 | 48.4652 | 8 | 40 | 4 | 250 | 53 | 19 | 1233 | 0.29 | 2.4 | 0.015 | 40 | 452 | 412 | 245 | 170 | 77
364.2971 | 56 | 4.5537 | 297.7376 | 445.7427 | 115.3072 | 48.4652 | 8 | 40 | 4 | 251 | 53 | 19 | 1233 | 0.29 | 2.4 | 0.015 | 40 | 452 | 412 | 245 | 170 | 77
371.9985 | 56 | 4.65 | 299.1998 | 446.6075 | 116.0383 | 49.5056 | 8 | 40 | 4 | 252 | 54 | 21 | 1233 | 0.29 | 2.4 | 0.015 | 40 | 452 | 412 | 245 | 170 | 77
363.4942 | 56 | 4.5437 | 298.0454 | 444.6008 | 115.4611 | 48.3379 | 8 | 40 | 4 | 253 | 52 | 16 | 1233 | 0.29 | 2.4 | 0.015 | 40 | 452 | 412 | 245 | 170 | 77
373.1148 | 58.625 | 4.4551 | 310.7005 | 445.3577 | 119.264 | 49.6312 | 8 | 42 | 4 | 254 | 52 | 11 | 1233 | 0.29 | 2.4 | 0.015 | 40 | 452 | 412 | 245 | 170 | 77
364.9501 | 56 | 4.5619 | 297.93 | 446.6722 | 115.4034 | 48.5688 | 8 | 40 | 4 | 255 | 52 | 15 | 1233 | 0.29 | 2.4 | 0.015 | 40 | 452 | 412 | 245 | 170 | 77
329.6082 | 56 | 4.1201 | 245.559 | 446.5975 | 100.8246 | 43.8642 | 8 | 47 | 3 | 260 | 47 | 4 | 1233 | 0.29 | 2.4 | 0.015 | 40 | 452 | 412 | 245 | 170 | 77
327.5828 | 56 | 4.0948 | 245.5286 | 442.5809 | 100.7942 | 43.5298 | 8 | 47 | 3 | 261 | 51 | 9 | 1233 | 0.29 | 2.4 | 0.015 | 40 | 452 | 412 | 245 | 170 | 77
314.1571 | 56 | 3.927 | 226.543 | 447.0124 | 94.3942 | 41.8144 | 8 | 42 | 3 | 262 | 55 | 21 | 1233 | 0.29 | 2.4 | 0.015 | 40 | 452 | 412 | 245 | 170 | 77
373.111 | 56 | 4.6639 | 289.8904 | 445.3112 | 117.8872 | 49.6298 | 8 | 41 | 4 | 263 | 56 | 15 | 1233 | 0.29 | 2.4 | 0.015 | 40 | 452 | 412 | 245 | 170 | 77
365.2256 | 56 | 4.5653 | 277.0652 | 446.7386 | 113.4524 | 48.6067 | 8 | 39 | 4 | 264 | 53 | 18 | 1233 | 0.29 | 2.4 | 0.015 | 40 | 452 | 412 | 245 | 170 | 77
363.6436 | 56 | 4.5455 | 283.2928 | 444.8133 | 115.4848 | 48.3616 | 8 | 40 | 4 | 265 | 50 | 16 | 1233 | 0.29 | 2.4 | 0.015 | 40 | 452 | 412 | 245 | 170 | 77
354.7652 | 56 | 4.4346 | 276.2475 | 445.3112 | 112.6347 | 47.1896 | 8 | 39 | 4 | 266 | 50 | 17 | 1233 | 0.29 | 2.4 | 0.015 | 40 | 452 | 412 | 245 | 170 | 77
371.4174 | 56 | 4.6427 | 289.9237 | 445.1867 | 117.9205 | 49.4023 | 8 | 41 | 4 | 267 | 53 | 15 | 1233 | 0.29 | 2.4 | 0.015 | 40 | 452 | 412 | 245 | 170 | 77
363.3368 | 56 | 4.5417 | 283.2743 | 446.0581 | 115.4663 | 48.3431 | 8 | 40 | 4 | 268 | 50 | 17 | 1233 | 0.29 | 2.4 | 0.015 | 40 | 452 | 412 | 245 | 170 | 77
338.1581 | 56 | 4.227 | 256.4435 | 446.805 | 105.4163 | 45.0054 | 8 | 48 | 3 | 269 | 50 | 16 | 1233 | 0.29 | 2.4 | 0.015 | 40 | 452 | 412 | 245 | 170 | 77
326.3601 | 56 | 4.0795 | 246.042 | 445.4772 | 101.3076 | 43.4139 | 8 | 46 | 3 | 270 | 50 | 17 | 1233 | 0.29 | 2.4 | 0.015 | 40 | 452 | 412 | 245 | 170 | 77
357.5637 | 87.92 | 2.8468 | 277.6205 | 446.4255 | 106.0877 | 47.5814 | 8 | 53 | 3 | 275 | 49 | 2 | 1233 | 0.29 | 2.4 | 0.015 | 40 | 452 | 412 | 245 | 170 | 77
378.4362 | 56 | 4.7305 | 309.8894 | 445.6465 | 119.705 | 50.3444 | 8 | 43 | 4 | 278 | 51 | 6 | 1233 | 0.29 | 2.4 | 0.015 | 40 | 452 | 412 | 245 | 170 | 77
306.33 | 56 | 3.8291 | 239.6621 | 446.5609 | 93.4013 | 40.7658 | 8 | 42 | 3 | 291 | 64 | 14 | 1233 | 0.29 | 2.4 | 0.015 | 40 | 452 | 412 | 245 | 170 | 77
359.3836 | 56 | 4.4923 | 276.5805 | 446.1399 | 112.9677 | 47.8186 | 8 | 39 | 4 | 292 | 51 | 20 | 1233 | 0.29 | 2.4 | 0.015 | 40 | 452 | 412 | 245 | 170 | 77
329.644 | 34.1923 | 6.7486 | 675.575 | 439.0871 | 117.6246 | 43.7469 | 8 | 46 | 3 | 293 | 50 | 16 | 1233 | 0.29 | 2.4 | 0.015 | 40 | 452 | 412 | 245 | 170 | 77
324.425 | 56 | 4.0553 | 273.3062 | 445.6783 | 100.751 | 43.1597 | 8 | 46 | 3 | 299 | 47 | 3 | 1233 | 0.29 | 2.4 | 0.015 | 40 | 452 | 412 | 245 | 170 | 77
325.6868 | 56 | 4.0711 | 272.8526 | 446.1649 | 100.5998 | 43.3354 | 8 | 47 | 3 | 300 | 49 | 2 | 1233 | 0.29 | 2.4 | 0.015 | 40 | 452 | 412 | 245 | 170 | 77
356.4696 | 56 | 4.4559 | 303.9005 | 443.9213 | 112.2077 | 47.3918 | 8 | 53 | 3 | 301 | 39 | 2 | 1233 | 0.29 | 2.4 | 0.015 | 40 | 452 | 412 | 245 | 170 | 77
348.8253 | 58.52 | 4.1726 | 277.6978 | 445.9248 | 106.6042 | 46.41 | 8 | 50 | 3 | 302 | 47 | 16 | 1233 | 0.29 | 2.4 | 0.015 | 40 | 452 | 412 | 245 | 170 | 77
349.8002 | 56 | 4.3725 | 275.4418 | 442.1883 | 106.8862 | 46.4753 | 8 | 51 | 3 | 303 | 47 | 12 | 1233 | 0.29 | 2.4 | 0.015 | 40 | 452 | 412 | 245 | 170 | 77
350.5913 | 56 | 4.3824 | 272.6035 | 446.48 | 104.5483 | 46.6546 | 8 | 52 | 3 | 304 | 43 | 2 | 1233 | 0.29 | 2.4 | 0.015 | 40 | 452 | 412 | 245 | 170 | 77
338.3171 | 56 | 4.229 | 293.4835 | 445.4686 | 104.7859 | 45.0043 | 8 | 49 | 3 | 305 | 48 | 2 | 1233 | 0.29 | 2.4 | 0.015 | 40 | 452 | 412 | 245 | 170 | 77
327.4462 | 56 | 4.0931 | 288.599 | 446.3813 | 100.8374 | 43.573 | 8 | 47 | 3 | 306 | 48 | 3 | 1233 | 0.29 | 2.4 | 0.015 | 40 | 452 | 412 | 245 | 170 | 77
334.188 | 56 | 4.1773 | 255.8995 | 445.857 | 104.8723 | 44.4614 | 8 | 48 | 3 | 310 | 44 | 6 | 1233 | 0.29 | 2.4 | 0.015 | 40 | 452 | 412 | 245 | 170 | 77
400.5712 | 57.2353 | 4.8991 | 344.3802 | 443.3716 | 127.6612 | 53.2442 | 8 | 45 | 4 | 312 | 53 | 23 | 1233 | 0.29 | 2.4 | 0.015 | 40 | 452 | 412 | 245 | 170 | 77
339.833 | 56 | 4.2479 | 267.2693 | 445.8741 | 104.0585 | 45.2128 | 8 | 47 | 3 | 313 | 51 | 21 | 1233 | 0.29 | 2.4 | 0.015 | 40 | 452 | 412 | 245 | 170 | 77
340.0306 | 56 | 4.2504 | 270.5515 | 445.2648 | 105.3331 | 45.2288 | 8 | 48 | 3 | 314 | 49 | 15 | 1233 | 0.29 | 2.4 | 0.015 | 40 | 452 | 412 | 245 | 170 | 77
310.5642 | 35 | 6.2113 | 284.5123 | 444.4115 | 108.3931 | 41.2963 | 8 | 44 | 3 | 315 | 54 | 7 | 1233 | 0.29 | 2.4 | 0.015 | 40 | 452 | 412 | 245 | 170 | 77
398.4857 | 57.3582 | 4.8631 | 345.0917 | 441.3233 | 127.6879 | 52.9268 | 8 | 45 | 4 | 316 | 53 | 19 | 1233 | 0.29 | 2.4 | 0.015 | 40 | 452 | 412 | 245 | 170 | 77
398.9754 | 154 | 1.8135 | 331.4304 | 442.798 | 117.6768 | 53.0208 | 8 | 45 | 4 | 318 | 53 | 16 | 1233 | 0.29 | 2.4 | 0.015 | 40 | 452 | 412 | 245 | 170 | 77
392.2066 | 49 | 5.603 | 327.3584 | 442.562 | 123.8954 | 52.1167 | 8 | 43 | 4 | 319 | 55 | 18 | 1233 | 0.29 | 2.4 | 0.015 | 40 | 452 | 412 | 245 | 170 | 77
435.0526 | 98 | 3.1075 | 323.0995 | 444.4697 | 125.9251 | 57.851 | 8 | 47 | 4 | 320 | 49 | 29 | 1233 | 0.29 | 2.4 | 0.015 | 40 | 452 | 412 | 245 | 170 | 77
403.9017 | 99.7143 | 2.8354 | 323.5507 | 443.4191 | 123.0317 | 53.6878 | 8 | 46 | 4 | 321 | 49 | 16 | 1233 | 0.29 | 2.4 | 0.015 | 40 | 452 | 412 | 245 | 170 | 77
365.4744 | 100.52 | 2.5451 | 275.5418 | 446.2241 | 107.7338 | 48.6305 | 8 | 40 | 4 | 322 | 55 | 14 | 1233 | 0.29 | 2.4 | 0.015 | 40 | 452 | 412 | 245 | 170 | 77
380.4719 | 42 | 6.3412 | 413.5874 | 442.7686 | 128.291 | 50.5613 | 8 | 42 | 4 | 323 | 56 | 19 | 1233 | 0.29 | 2.4 | 0.015 | 40 | 452 | 412 | 245 | 170 | 77
402.7324 | 68.6 | 4.1095 | 331.8067 | 445.4049 | 127.3075 | 53.5718 | 8 | 46 | 4 | 325 | 50 | 16 | 1233 | 0.29 | 2.4 | 0.015 | 40 | 452 | 412 | 245 | 170 | 77
385.6782 | 56 | 4.821 | 325.0742 | 445.41 | 120.1046 | 51.3034 | 8 | 44 | 4 | 327 | 54 | 18 | 1233 | 0.29 | 2.4 | 0.015 | 40 | 452 | 412 | 245 | 170 | 77
396.8712 | 56 | 4.9609 | 331.4074 | 441.4872 | 127.9469 | 52.7155 | 8 | 45 | 4 | 333 | 53 | 16 | 1233 | 0.29 | 2.4 | 0.015 | 40 | 452 | 412 | 245 | 170 | 77
347.8436 | 56 | 4.348 | 178.248 | 446.3159 | 77.469 | 46.2861 | 17 | 41 | 1 | 9 | 59 | 1 | 1233 | 0.29 | 2.4 | 0.015 | 40 | 452 | 412 | 245 | 170 | 77
343.9003 | 35 | 6.878 | 314.796 | 445.8921 | 119.8134 | 45.7542 | 9 | 57 | 2 | 33 | 36 | 2 | 1233 | 0.29 | 2.4 | 0.015 | 40 | 452 | 412 | 245 | 170 | 77
349.0543 | 35 | 6.9811 | 341.616 | 432.2988 | 124.602 | 46.206 | 9 | 58 | 2 | 39 | 40 | 3 | 1233 | 0.29 | 2.4 | 0.015 | 40 | 452 | 412 | 245 | 170 | 77
305.5564 | 16.744 | 12.7741 | 469.728 | 443.1137 | 293.76 | 40.6109 | 9 | 48 | 2 | 40 | 54 | 4 | 1233 | 0.29 | 2.4 | 0.015 | 40 | 452 | 412 | 245 | 170 | 77
379.283 | 56 | 4.741 | 323.2656 | 445.1539 | 119.4102 | 50.4479 | 9 | 42 | 3 | 41 | 56 | 16 | 1233 | 0.29 | 2.4 | 0.015 | 40 | 452 | 412 | 245 | 170 | 77
355.9523 | 56 | 4.4494 | 288.468 | 444.6294 | 111.7665 | 47.3355 | 9 | 39 | 3 | 42 | 59 | 14 | 1233 | 0.29 | 2.4 | 0.015 | 40 | 452 | 412 | 245 | 170 | 77
335.9664 | 35 | 6.7193 | 314.796 | 442.6058 | 119.8134 | 44.6442 | 9 | 55 | 2 | 43 | 36 | 2 | 1233 | 0.29 | 2.4 | 0.015 | 40 | 452 | 412 | 245 | 170 | 77
355.5968 | 56 | 4.445 | 285.26 | 437.8857 | 110.44 | 47.17 | 9 | 60 | 2 | 47 | 38 | 2 | 1233 | 0.29 | 2.4 | 0.015 | 40 | 452 | 412 | 245 | 170 | 77
323.2117 | 56 | 4.0401 | 240.3 | 447.9834 | 98.775 | 43.035 | 9 | 52 | 2 | 48 | 45 | 5 | 1233 | 0.29 | 2.4 | 0.015 | 40 | 452 | 412 | 245 | 170 | 77
313.7214 | 56 | 3.9215 | 227.136 | 447.6349 | 93.936 | 41.766 | 9 | 50 | 2 | 50 | 48 | 5 | 1233 | 0.29 | 2.4 | 0.015 | 40 | 452 | 412 | 245 | 170 | 77
322.718 | 35 | 6.4544 | 273.0375 | 444.4149 | 114.685 | 42.9125 | 9 | 52 | 2 | 51 | 44 | 5 | 1233 | 0.29 | 2.4 | 0.015 | 40 | 452 | 412 | 245 | 170 | 77
341.7383 | 28 | 8.5435 | 311.244 | 440.5643 | 132.8004 | 45.3768 | 9 | 56 | 2 | 52 | 42 | 4 | 1233 | 0.29 | 2.4 | 0.015 | 40 | 452 | 412 | 245 | 170 | 77
335.2953 | 28 | 8.3824 | 312.36 | 438.6722 | 133.47 | 44.49 | 9 | 54 | 2 | 53 | 44 | 4 | 1233 | 0.29 | 2.4 | 0.015 | 40 | 452 | 412 | 245 | 170 | 77
311.9722 | 22.4 | 9.7491 | 283.2 | 445.6763 | 150 | 41.503 | 9 | 49 | 2 | 57 | 49 | 5 | 1233 | 0.29 | 2.4 | 0.015 | 40 | 452 | 412 | 245 | 170 | 77
357.0826 | 56 | 4.4635 | 289.8254 | 446.0166 | 112.4452 | 47.5102 | 9 | 39 | 3 | 60 | 56 | 22 | 1233 | 0.29 | 2.4 | 0.015 | 40 | 452 | 412 | 245 | 170 | 77
359.7996 | 56 | 4.4975 | 280.2054 | 446.8714 | 113.7054 | 47.8869 | 9 | 40 | 3 | 61 | 56 | 8 | 1233 | 0.29 | 2.4 | 0.015 | 40 | 452 | 412 | 245 | 170 | 77
362.6788 | 56 | 4.5335 | 281.0997 | 446.1743 | 114.5997 | 48.2576 | 9 | 40 | 3 | 62 | 58 | 17 | 1233 | 0.29 | 2.4 | 0.015 | 40 | 452 | 412 | 245 | 170 | 77
346.8865 | 56 | 4.3361 | 260.406 | 445.1618 | 106.3935 | 46.139 | 9 | 38 | 3 | 63 | 56 | 7 | 1233 | 0.29 | 2.4 | 0.015 | 40 | 452 | 412 | 245 | 170 | 77
364.6958 | 98 | 2.605 | 316.0836 | 443.2647 | 109.5681 | 48.4737 | 9 | 41 | 3 | 64 | 57 | 17 | 1233 | 0.29 | 2.4 | 0.015 | 40 | 452 | 412 | 245 | 170 | 77
371.9235 | 98 | 2.6566 | 294.224 | 445.1539 | 112.147 | 49.469 | 9 | 42 | 3 | 66 | 56 | 14 | 1233 | 0.29 | 2.4 | 0.015 | 40 | 452 | 412 | 245 | 170 | 77
339.5079 | 98 | 2.4251 | 260.8056 | 446.9849 | 99.6003 | 45.1881 | 9 | 37 | 3 | 67 | 54 | 12 | 1233 | 0.29 | 2.4 | 0.015 | 40 | 452 | 412 | 245 | 170 | 77
309.1496 | 96.25 | 2.2484 | 234.8488 | 445.5698 | 87.317 | 41.1259 | 9 | 48 | 2 | 68 | 49 | 17 | 1233 | 0.29 | 2.4 | 0.015 | 40 | 452 | 412 | 245 | 170 | 77
309.5158 | 42 | 5.1586 | 256.632 | 443.5651 | 101.676 | 41.144 | 9 | 48 | 2 | 69 | 49 | 16 | 1233 | 0.29 | 2.4 | 0.015 | 40 | 452 | 412 | 245 | 170 | 77
364.6958 | 98 | 2.605 | 287.4012 | 443.2647 | 109.5681 | 48.4737 | 9 | 41 | 3 | 72 | 57 | 17 | 1233 | 0.29 | 2.4 | 0.015 | 40 | 452 | 412 | 245 | 170 | 77
353.0194 | 56 | 4.4127 | 300.144 | 445.0622 | 110.778 | 46.953 | 9 | 59 | 2 | 74 | 32 | 2 | 1233 | 0.29 | 2.4 | 0.015 | 40 | 452 | 412 | 245 | 170 | 77
379.7804 | 57.2353 | 4.6448 | 321.7043 | 443.9761 | 119.1696 | 50.492 | 9 | 43 | 3 | 77 | 55 | 21 | 1233 | 0.29 | 2.4 | 0.015 | 40 | 452 | 412 | 245 | 170 | 77
377.4534 | 73.3814 | 3.6006 | 323.3536 | 444.4862 | 115.0762 | 50.1921 | 9 | 43 | 3 | 78 | 55 | 15 | 1233 | 0.29 | 2.4 | 0.015 | 40 | 452 | 412 | 245 | 170 | 77
377.5426 | 73.3814 | 3.6015 | 323.3536 | 443.8486 | 115.0762 | 50.1921 | 9 | 43 | 3 | 79 | 55 | 15 | 1233 | 0.29 | 2.4 | 0.015 | 40 | 452 | 412 | 245 | 170 | 77
367.1674 | 98 | 2.6226 | 317.2104 | 445.8664 | 109.7559 | 48.8493 | 9 | 41 | 3 | 80 | 56 | 18 | 1233 | 0.29 | 2.4 | 0.015 | 40 | 452 | 412 | 245 | 170 | 77
385.8173 | 84 | 3.2151 | 322.644 | 445.1539 | 113.4798 | 51.317 | 9 | 42 | 3 | 81 | 56 | 16 | 1233 | 0.29 | 2.4 | 0.015 | 40 | 452 | 412 | 245 | 170 | 77
361.8379 | 77 | 3.2894 | 352.888 | 443.7174 | 107.6488 | 48.1019 | 9 | 39 | 3 | 82 | 59 | 22 | 1233 | 0.29 | 2.4 | 0.015 | 40 | 452 | 412 | 245 | 170 | 77
375.4655 | 98 | 2.6819 | 317.2104 | 445.3794 | 109.7559 | 49.9443 | 9 | 41 | 3 | 83 | 57 | 19 | 1233 | 0.29 | 2.4 | 0.015 | 40 | 452 | 412 | 245 | 170 | 77
377.275 | 56 | 4.7159 | 308.5092 | 445.7615 | 119.2896 | 50.1921 | 9 | 43 | 3 | 85 | 55 | 15 | 1233 | 0.29 | 2.4 | 0.015 | 40 | 452 | 412 | 245 | 170 | 77
375.5803 | 56 | 4.6948 | 184.038 | 420.083 | 77.589 | 49.4912 | 86 | 46 | 2 | 9 | 52 | 1 | 1233 | 0.29 | 2.4 | 0.015 | 40 | 452 | 412 | 245 | 170 | 77
368.2078 | 77 | 3.3473 | 338.724 | 441.4144 | 112.2471 | 48.9069 | 9 | 41 | 3 | 87 | 57 | 16 | 1233 | 0.29 | 2.4 | 0.015 | 40 | 452 | 412 | 245 | 170 | 77
308.4194 | 28 | 7.7105 | 254.592 | 444.9292 | 121.392 | 41.019 | 9 | 49 | 2 | 93 | 54 | 2 | 1233 | 0.29 | 2.4 | 0.015 | 40 | 452 | 412 | 245 | 170 | 77
351.788 | 228.375 | 1.0783 | 298.5168 | 439.6461 | 99.3031 | 46.6953 | 9 | 59 | 2 | 94 | 39 | 2 | 1233 | 0.29 | 2.4 | 0.015 | 40 | 452 | 412 | 245 | 170 | 77
334.0351 | 24.7386 | 9.4518 | 295.5168 | 432.7943 | 145.6668 | 44.226 | 9 | 54 | 2 | 95 | 44 | 2 | 1233 | 0.29 | 2.4 | 0.015 | 40 | 452 | 412 | 245 | 170 | 77
341.935 | 56 | 4.2742 | 288.0361 | 446.7419 | 106.2795 | 45.507 | 9 | 38 | 3 | 97 | 52 | 7 | 1233 | 0.29 | 2.4 | 0.015 | 40 | 452 | 412 | 245 | 170 | 77
365.5164 | 56 | 4.569 | 287.009 | 445.2199 | 116.3465 | 48.618 | 9 | 41 | 3 | 98 | 54 | 5 | 1233 | 0.29 | 2.4 | 0.015 | 40 | 452 | 412 | 245 | 170 | 77
353.2721 | 56 | 4.4159 | 302.5971 | 446.5743 | 111.6882 | 47.0129 | 9 | 39 | 3 | 99 | 56 | 6 | 1233 | 0.29 | 2.4 | 0.015 | 40 | 452 | 412 | 245 | 170 | 77
380.9681 | 102.2353 | 2.6085 | 320.544 | 443.8486 | 111.8351 | 50.6475 | 9 | 43 | 3 | 110 | 55 | 15 | 1233 | 0.29 | 2.4 | 0.015 | 40 | 452 | 412 | 245 | 170 | 77
358.2795 | 56.1909 | 4.4633 | 294.8592 | 441.7593 | 114.1296 | 47.5943 | 9 | 40 | 3 | 113 | 56 | 15 | 1233 | 0.29 | 2.4 | 0.015 | 40 | 452 | 412 | 245 | 170 | 77
346.2594 | 56 | 4.3282 | 207.6312 | 446.9082 | 77.4429 | 46.0854 | 114 | 44 | 2 | 9 | 58 | 1 | 1233 | 0.29 | 2.4 | 0.015 | 40 | 452 | 412 | 245 | 170 | 77
377.0386 | 74 | 3.5666 | 323.46 | 441.6912 | 115.101 | 50.085 | 9 | 42 | 3 | 116 | 56 | 15 | 1233 | 0.29 | 2.4 | 0.015 | 40 | 452 | 412 | 245 | 170 | 77
369.2688 | 56 | 4.6159 | 300.216 | 444.17 | 116.253 | 49.098 | 9 | 62 | 2 | 117 | 34 | 2 | 1233 | 0.29 | 2.4 | 0.015 | 40 | 452 | 412 | 245 | 170 | 77
348.7699 | 56 | 4.3596 | 271.428 | 428.207 | 110.478 | 46.098 | 9 | 58 | 2 | 118 | 38 | 2 | 1233 | 0.29 | 2.4 | 0.015 | 40 | 452 | 412 | 245 | 170 | 77
380.6981 | 56 | 4.7587 | 323.46 | 445.7615 | 119.475 | 50.6475 | 9 | 43 | 3 | 124 | 55 | 15 | 1233 | 0.29 | 2.4 | 0.015 | 40 | 452 | 412 | 245 | 170 | 77
381.1446 | 56 | 4.7643 | 325.7928 | 445.7615 | 119.5333 | 50.7069 | 9 | 43 | 3 | 125 | 55 | 15 | 1233 | 0.29 | 2.4 | 0.015 | 40 | 452 | 412 | 245 | 170 | 77
366.825 | 43.4 | 5.9165 | 363.7584 | 444.7626 | 123.3279 | 48.7838 | 9 | 41 | 3 | 126 | 57 | 17 | 1233 | 0.29 | 2.4 | 0.015 | 40 | 452 | 412 | 245 | 170 | 77
377.0386 | 49 | 5.3863 | 338.04 | 441.6912 | 122.391 | 50.085 | 9 | 42 | 3 | 127 | 56 | 15 | 1233 | 0.29 | 2.4 | 0.015 | 40 | 452 | 412 | 245 | 170 | 77
352.1614 | 56 | 4.402 | 307.7832 | 441.9585 | 110.61 | 46.785 | 9 | 59 | 2 | 128 | 39 | 2 | 1233 | 0.29 | 2.4 | 0.015 | 40 | 452 | 412 | 245 | 170 | 77
355.2203 | 56 | 4.4403 | 308.9568 | 445.512 | 110.5236 | 47.2536 | 9 | 60 | 2 | 129 | 38 | 2 | 1233 | 0.29 | 2.4 | 0.015 | 40 | 452 | 412 | 245 | 170 | 77
374.8972 | 56 | 4.6862 | 285.3336 | 446.9544 | 116.0586 | 49.8978 | 9 | 63 | 2 | 130 | 34 | 2 | 1233 | 0.29 | 2.4 | 0.015 | 40 | 452 | 412 | 245 | 170 | 77
372.4857 | 56 | 4.6561 | 294.2352 | 441.6912 | 119.4102 | 49.4802 | 9 | 42 | 3 | 133 | 56 | 15 | 1233 | 0.29 | 2.4 | 0.015 | 40 | 452 | 412 | 245 | 170 | 77
309.6346 | 56 | 3.8704 | 227.112 | 445.3477 | 93.912 | 41.187 | 9 | 49 | 2 | 136 | 53 | 4 | 1233 | 0.29 | 2.4 | 0.015 | 40 | 452 | 412 | 245 | 170 | 77
376.7901 | 56 | 4.7099 | 300.216 | 443.4689 | 116.253 | 50.085 | 9 | 63 | 2 | 137 | 35 | 2 | 1233 | 0.29 | 2.4 | 0.015 | 40 | 452 | 412 | 245 | 170 | 77
303.7161 | 28 | 7.5929 | 423.132 | 444.1494 | 121.1454 | 40.3818 | 9 | 47 | 2 | 143 | 46 | 7 | 1233 | 0.29 | 2.4 | 0.015 | 40 | 452 | 412 | 245 | 170 | 77
308.017 | 56 | 3.8502 | 241.225 | 443.7779 | 94.228 | 40.948 | 9 | 48 | 2 | 144 | 50 | 14 | 1233 | 0.29 | 2.4 | 0.015 | 40 | 452 | 412 | 245 | 170 | 77
317.9647 | 56 | 3.9746 | 235.8855 | 446.1933 | 93.0457 | 42.3083 | 9 | 46 | 2 | 145 | 52 | 34 | 1233 | 0.29 | 2.4 | 0.015 | 40 | 452 | 412 | 245 | 170 | 77
364.6958 | 56 | 4.5587 | 398.5455 | 443.2647 | 116.7387 | 48.4737 | 9 | 41 | 3 | 148 | 57 | 17 | 1233 | 0.29 | 2.4 | 0.015 | 40 | 452 | 412 | 245 | 170 | 77
384.7889 | 100.5846 | 2.6779 | 294.7896 | 444.8076 | 112.4298 | 51.1736 | 9 | 42 | 3 | 149 | 56 | 24 | 1233 | 0.29 | 2.4 | 0.015 | 40 | 452 | 412 | 245 | 170 | 77
373.1227 | 90.6338 | 2.8818 | 289.7325 | 444.1366 | 110.7338 | 49.6098 | 9 | 41 | 3 | 150 | 58 | 25 | 1233 | 0.29 | 2.4 | 0.015 | 40 | 452 | 412 | 245 | 170 | 77
366.0102 | 77.6396 | 3.3 | 286.8043 | 446.7075 | 112.0185 | 48.7105 | 9 | 41 | 3 | 151 | 57 | 17 | 1233 | 0.29 | 2.4 | 0.015 | 40 | 452 | 412 | 245 | 170 | 77
361.7693 | 74.1523 | 3.4151 | 281.2081 | 446.6832 | 110.2657 | 48.1457 | 9 | 40 | 3 | 152 | 58 | 18 | 1233 | 0.29 | 2.4 | 0.015 | 40 | 452 | 412 | 245 | 170 | 77
368.4373 | 58.0741 | 4.441 | 284.9573 | 445.0873 | 116.5693 | 49.0041 | 9 | 41 | 3 | 154 | 54 | 18 | 1233 | 0.29 | 2.4 | 0.015 | 40 | 452 | 412 | 245 | 170 | 77
360.9525 | 56 | 4.5119 | 275.0303 | 446.0664 | 112.6928 | 48.026 | 9 | 39 | 3 | 155 | 58 | 25 | 1233 | 0.29 | 2.4 | 0.015 | 40 | 452 | 412 | 245 | 170 | 77
330.5127 | 56 | 4.1314 | 296.37 | 444.8465 | 98.901 | 43.956 | 9 | 54 | 2 | 156 | 42 | 3 | 1233 | 0.29 | 2.4 | 0.015 | 40 | 452 | 412 | 245 | 170 | 77
354.6415 | 25.6667 | 9.672 | 308.136 | 445.4201 | 147.186 | 47.175 | 9 | 59 | 2 | 164 | 39 | 2 | 1233 | 0.29 | 2.4 | 0.015 | 40 | 452 | 412 | 245 | 170 | 77
381.7616 | 56 | 4.772 | 316.926 | 444.6611 | 119.0333 | 50.7683 | 9 | 44 | 3 | 165 | 53 | 13 | 1233 | 0.29 | 2.4 | 0.015 | 40 | 452 | 412 | 245 | 170 | 77
355.1018 | 56 | 4.4388 | 285.26 | 441.6364 | 110.44 | 47.17 | 9 | 60 | 2 | 180 | 38 | 2 | 1233 | 0.29 | 2.4 | 0.015 | 40 | 452 | 412 | 245 | 170 | 77
374.79 | 56 | 4.6849 | 304.188 | 445.5178 | 117.684 | 49.857 | 9 | 63 | 2 | 181 | 34 | 2 | 1233 | 0.29 | 2.4 | 0.015 | 40 | 452 | 412 | 245 | 170 | 77
355.1036 | 56 | 4.4388 | 287.5968 | 444.9593 | 111.3309 | 47.2284 | 9 | 40 | 3 | 182 | 53 | 1 | 1233 | 0.29 | 2.4 | 0.015 | 40 | 452 | 412 | 245 | 170 | 77
411.7216 | 56 | 5.1465 | 192.528 | 443.3558 | 81.834 | 54.726 | 183 | 46 | 3 | 9 | 52 | 1 | 1233 | 0.29 | 2.4 | 0.015 | 40 | 452 | 412 | 245 | 170 | 77
312.1376 | 35 | 6.2428 | 281.496 | 439.19 | 107.2704 | 41.4252 | 9 | 50 | 2 | 193 | 48 | 7 | 1233 | 0.29 | 2.4 | 0.015 | 40 | 452 | 412 | 245 | 170 | 77
324.4866 | 59.4639 | 3.8198 | 252.855 | 444.9859 | 98.1225 | 43.1568 | 9 | 52 | 2 | 200 | 46 | 8 | 1233 | 0.29 | 2.4 | 0.015 | 40 | 452 | 412 | 245 | 170 | 77
345.0345 | 98 | 2.4645 | 261.5249 | 446.0266 | 99.9599 | 45.9074 | 9 | 37 | 3 | 201 | 54 | 21 | 1233 | 0.29 | 2.4 | 0.015 | 40 | 452 | 412 | 245 | 170 | 77
345.5893 | 56 | 4.3199 | 260.8056 | 446.3851 | 106.7931 | 45.9873 | 9 | 37 | 3 | 202 | 57 | 18 | 1233 | 0.29 | 2.4 | 0.015 | 40 | 452 | 412 | 245 | 170 | 77
355.1404 | 56 | 4.4393 | 274.5341 | 446.5743 | 112.1966 | 47.2616 | 9 | 39 | 3 | 203 | 56 | 17 | 1233 | 0.29 | 2.4 | 0.015 | 40 | 452 | 412 | 245 | 170 | 77
334.6128 | 56 | 4.1827 | 248.1583 | 444.2241 | 102.4708 | 44.491 | 9 | 35 | 3 | 204 | 52 | 21 | 1233 | 0.29 | 2.4 | 0.015 | 40 | 452 | 412 | 245 | 170 | 77
339.6742 | 56 | 4.2459 | 254.4283 | 445.8838 | 104.5783 | 45.1918 | 9 | 36 | 3 | 205 | 55 | 17 | 1233 | 0.29 | 2.4 | 0.015 | 40 | 452 | 412 | 245 | 170 | 77
337.238 | 56 | 4.2155 | 254.3824 | 446.2407 | 104.5324 | 44.8736 | 9 | 36 | 3 | 206 | 53 | 16 | 1233 | 0.29 | 2.4 | 0.015 | 40 | 452 | 412 | 245 | 170 | 77
334.6128 | 56 | 4.1827 | 248.1583 | 444.2241 | 102.4708 | 44.491 | 9 | 35 | 3 | 207 | 52 | 21 | 1233 | 0.29 | 2.4 | 0.015 | 40 | 452 | 412 | 245 | 170 | 77
345.0487 | 56 | 4.3131 | 260.7057 | 446.6988 | 106.6932 | 45.9207 | 9 | 38 | 3 | 209 | 54 | 13 | 1233 | 0.29 | 2.4 | 0.015 | 40 | 452 | 412 | 245 | 170 | 77
339.5079 | 98 | 2.4251 | 260.8056 | 446.9849 | 99.6003 | 45.1881 | 9 | 37 | 3 | 213 | 54 | 12 | 1233 | 0.29 | 2.4 | 0.015 | 40 | 452 | 412 | 245 | 170 | 77
322.2658 | 53.7297 | 4.1985 | 286.8 | 445.5246 | 99.234 | 42.87 | 9 | 50 | 2 | 217 | 48 | 24 | 1233 | 0.29 | 2.4 | 0.015 | 40 | 452 | 412 | 245 | 170 | 77
305.2076 | 182 | 1.1739 | 211.64 | 447.2 | 80.29 | 40.626 | 9 | 46 | 2 | 223 | 51 | 20 | 1233 | 0.29 | 2.4 | 0.015 | 40 | 452 | 412 | 245 | 170 | 77
307.7778 | 224 | 0.96181 | 215.969 | 441.7216 | 82.769 | 40.885 | 9 | 48 | 2 | 227 | 50 | 11 | 1233 | 0.29 | 2.4 | 0.015 | 40 | 452 | 412 | 245 | 170 | 77
317.0006 | 224 | 0.99063 | 224.8771 | 443.3497 | 86.1271 | 42.1356 | 9 | 50 | 2 | 229 | 48 | 9 | 1233 | 0.29 | 2.4 | 0.015 | 40 | 452 | 412 | 245 | 170 | 77
310.4057 | 56 | 3.8801 | 227.2059 | 444.7811 | 94.0059 | 41.2809 | 9 | 49 | 2 | 230 | 47 | 9 | 1233 | 0.29 | 2.4 | 0.015 | 40 | 452 | 412 | 245 | 170 | 77
354.3971 | 56 | 4.43 | 271.3728 | 446.01 | 110.4228 | 47.1528 | 9 | 60 | 2 | 231 | 37 | 2 | 1233 | 0.29 | 2.4 | 0.015 | 40 | 452 | 412 | 245 | 170 | 77
318.2257 | 54.32 | 4.1008 | 252.4045 | 446.2647 | 98.4523 | 42.3442 | 9 | 50 | 2 | 237 | 49 | 17 | 1233 | 0.29 | 2.4 | 0.015 | 40 | 452 | 412 | 245 | 170 | 77
333.3005 | 56 | 4.1663 | 273 | 446.2001 | 105.399 | 44.349 | 9 | 55 | 2 | 238 | 40 | 2 | 1233 | 0.29 | 2.4 | 0.015 | 40 | 452 | 412 | 245 | 170 | 77
354.188 | 56 | 4.4273 | 288.085 | 446.7137 | 111.575 | 47.1373 | 9 | 39 | 3 | 242 | 59 | 12 | 1233 | 0.29 | 2.4 | 0.015 | 40 | 452 | 412 | 245 | 170 | 77
354.188 | 56 | 4.4273 | 288.085 | 446.7137 | 111.575 | 47.1373 | 9 | 39 | 3 | 243 | 59 | 12 | 1233 | 0.29 | 2.4 | 0.015 | 40 | 452 | 412 | 245 | 170 | 77
348.8442 | 56 | 4.3606 | 276.0304 | 446.9527 | 107.2127 | 46.4302 | 9 | 37 | 3 | 247 | 57 | 19 | 1233 | 0.29 | 2.4 | 0.015 | 40 | 452 | 412 | 245 | 170 | 77
347.1808 | 56 | 4.3398 | 274.9914 | 445.5768 | 106.6932 | 46.1853 | 9 | 38 | 3 | 248 | 55 | 13 | 1233 | 0.29 | 2.4 | 0.015 | 40 | 452 | 412 | 245 | 170 | 77
355.965 | 56 | 4.4496 | 288.4224 | 443.1884 | 111.7437 | 47.3119 | 9 | 39 | 3 | 249 | 59 | 17 | 1233 | 0.29 | 2.4 | 0.015 | 40 | 452 | 412 | 245 | 170 | 77
347.828 | 56 | 4.3478 | 275.1912 | 446.4896 | 106.7931 | 46.287 | 9 | 38 | 3 | 250 | 55 | 18 | 1233 | 0.29 | 2.4 | 0.015 | 40 | 452 | 412 | 245 | 170 | 77
347.828 | 56 | 4.3478 | 275.1912 | 446.4896 | 106.7931 | 46.287 | 9 | 38 | 3 | 251 | 55 | 18 | 1233 | 0.29 | 2.4 | 0.015 | 40 | 452 | 412 | 245 | 170 | 77
354.2448 | 56 | 4.4281 | 282.4654 | 445.8141 | 109.5977 | 47.1291 | 9 | 38 | 3 | 252 | 58 | 19 | 1233 | 0.29 | 2.4 | 0.015 | 40 | 452 | 412 | 245 | 170 | 77
356.0632 | 58.625 | 4.2515 | 294.5792 | 446.8714 | 113.1608 | 47.3896 | 9 | 40 | 3 | 254 | 56 | 10 | 1233 | 0.29 | 2.4 | 0.015 | 40 | 452 | 412 | 245 | 170 | 77
348.095 | 103.122 | 2.3629 | 274.2322 | 445.9718 | 98.9609 | 46.3136 | 9 | 38 | 3 | 257 | 57 | 8 | 1233 | 0.29 | 2.4 | 0.015 | 40 | 452 | 412 | 245 | 170 | 77
346.8865 | 56 | 4.3361 | 274.392 | 445.1618 | 106.3935 | 46.139 | 9 | 38 | 3 | 259 | 56 | 7 | 1233 | 0.29 | 2.4 | 0.015 | 40 | 452 | 412 | 245 | 170 | 77
315.5351 | 56 | 3.9442 | 226.8 | 446.1909 | 93.6 | 41.985 | 9 | 51 | 2 | 260 | 45 | 4 | 1233 | 0.29 | 2.4 | 0.015 | 40 | 452 | 412 | 245 | 170 | 77
315.7257 | 56 | 3.9466 | 227.104 | 447.9668 | 93.904 | 42.038 | 9 | 50 | 2 | 261 | 47 | 10 | 1233 | 0.29 | 2.4 | 0.015 | 40 | 452 | 412 | 245 | 170 | 77
356.4844 | 56 | 4.4561 | 273.9539 | 446.7137 | 111.6164 | 47.4429 | 9 | 39 | 3 | 263 | 59 | 14 | 1233 | 0.29 | 2.4 | 0.015 | 40 | 452 | 412 | 245 | 170 | 77
348.4632 | 56 | 4.3558 | 261.1386 | 446.4149 | 107.1261 | 46.3702 | 9 | 37 | 3 | 264 | 55 | 17 | 1233 | 0.29 | 2.4 | 0.015 | 40 | 452 | 412 | 245 | 170 | 77
348.1808 | 56 | 4.3523 | 261.1275 | 446.9876 | 107.115 | 46.3425 | 9 | 38 | 3 | 265 | 53 | 15 | 1233 | 0.29 | 2.4 | 0.015 | 40 | 452 | 412 | 245 | 170 | 77
338.0103 | 56 | 4.2251 | 254.193 | 444.5145 | 104.343 | 44.9476 | 9 | 36 | 3 | 266 | 55 | 16 | 1233 | 0.29 | 2.4 | 0.015 | 40 | 452 | 412 | 245 | 170 | 77
353.0318 | 56 | 4.4129 | 273.968 | 444.2656 | 111.6305 | 46.9408 | 9 | 39 | 3 | 267 | 59 | 13 | 1233 | 0.29 | 2.4 | 0.015 | 40 | 452 | 412 | 245 | 170 | 77
346.483 | 56 | 4.331 | 260.8885 | 446.2241 | 106.876 | 46.1035 | 9 | 38 | 3 | 268 | 52 | 16 | 1233 | 0.29 | 2.4 | 0.015 | 40 | 452 | 412 | 245 | 170 | 77
309.458 | 56 | 3.8682 | 227.587 | 441.6432 | 94.387 | 41.107 | 9 | 48 | 2 | 270 | 50 | 17 | 1233 | 0.29 | 2.4 | 0.015 | 40 | 452 | 412 | 245 | 170 | 77
302.9468 | 56 | 3.7868 | 254.1456 | 446.5394 | 93.5952 | 40.3152 | 9 | 48 | 2 | 271 | 42 | 4 | 1233 | 0.29 | 2.4 | 0.015 | 40 | 452 | 412 | 245 | 170 | 77
338.73 | 87.92 | 2.6969 | 260.04 | 443.0704 | 99.495 | 45.0192 | 9 | 56 | 2 | 275 | 48 | 2 | 1233 | 0.29 | 2.4 | 0.015 | 40 | 452 | 412 | 245 | 170 | 77
361.6864 | 56 | 4.5211 | 287.712 | 446.151 | 111.3885 | 48.1252 | 9 | 40 | 3 | 278 | 53 | 6 | 1233 | 0.29 | 2.4 | 0.015 | 40 | 452 | 412 | 245 | 170 | 77
343.511 | 56 | 4.2939 | 260.8056 | 446.9849 | 106.7931 | 45.7209 | 9 | 37 | 3 | 292 | 56 | 18 | 1233 | 0.29 | 2.4 | 0.015 | 40 | 452 | 412 | 245 | 170 | 77
314.412 | 34.1923 | 6.4368 | 652.68 | 437.3809 | 111.7533 | 41.699 | 9 | 49 | 2 | 293 | 49 | 16 | 1233 | 0.29 | 2.4 | 0.015 | 40 | 452 | 412 | 245 | 170 | 77
306.2159 | 22.4 | 9.5692 | 282.24 | 446.6556 | 149.04 | 40.752 | 9 | 48 | 2 | 295 | 49 | 5 | 1233 | 0.29 | 2.4 | 0.015 | 40 | 452 | 412 | 245 | 170 | 77
309.2197 | 56 | 3.8652 | 254.8512 | 443.6149 | 93.8304 | 41.1054 | 9 | 49 | 2 | 299 | 46 | 3 | 1233 | 0.29 | 2.4 | 0.015 | 40 | 452 | 412 | 245 | 170 | 77
310.096 | 56 | 3.8762 | 253.5552 | 444.0406 | 93.3984 | 41.2284 | 9 | 50 | 2 | 300 | 48 | 2 | 1233 | 0.29 | 2.4 | 0.015 | 40 | 452 | 412 | 245 | 170 | 77
341.7269 | 56 | 4.2716 | 282.96 | 446.7804 | 104.31 | 45.48 | 9 | 56 | 2 | 301 | 40 | 2 | 1233 | 0.29 | 2.4 | 0.015 | 40 | 452 | 412 | 245 | 170 | 77
332.6457 | 56 | 4.1581 | 271.44 | 444.0122 | 104.166 | 44.226 | 9 | 54 | 2 | 304 | 44 | 2 | 1233 | 0.29 | 2.4 | 0.015 | 40 | 452 | 412 | 245 | 170 | 77
319.8697 | 56 | 3.9984 | 278.28 | 440.6636 | 99.0846 | 42.4746 | 9 | 51 | 2 | 305 | 48 | 2 | 1233 | 0.29 | 2.4 | 0.015 | 40 | 452 | 412 | 245 | 170 | 77
311.8112 | 56 | 3.8976 | 270.144 | 445.7945 | 93.9168 | 41.4834 | 9 | 49 | 2 | 306 | 49 | 3 | 1233 | 0.29 | 2.4 | 0.015 | 40 | 452 | 412 | 245 | 170 | 77
379.6284 | 57.2353 | 4.6429 | 321.6465 | 443.9761 | 119.15 | 50.4718 | 9 | 43 | 3 | 312 | 55 | 21 | 1233 | 0.29 | 2.4 | 0.015 | 40 | 452 | 412 | 245 | 170 | 77
381.2501 | 57.3582 | 4.6528 | 322.0603 | 445.2514 | 119.079 | 50.7114 | 9 | 43 | 3 | 316 | 55 | 18 | 1233 | 0.29 | 2.4 | 0.015 | 40 | 452 | 412 | 245 | 170 | 77
380.6981 | 154 | 1.7304 | 308.88 | 445.7615 | 109.269 | 50.6475 | 9 | 43 | 3 | 318 | 55 | 15 | 1233 | 0.29 | 2.4 | 0.015 | 40 | 452 | 412 | 245 | 170 | 77
374.6942 | 49 | 5.3528 | 317.3832 | 444.7626 | 120.1268 | 49.8303 | 9 | 41 | 3 | 319 | 57 | 17 | 1233 | 0.29 | 2.4 | 0.015 | 40 | 452 | 412 | 245 | 170 | 77
402.4079 | 98 | 2.8743 | 313.9805 | 445.7726 | 122.5055 | 53.536 | 9 | 46 | 3 | 320 | 49 | 24 | 1233 | 0.29 | 2.4 | 0.015 | 40 | 452 | 412 | 245 | 170 | 77
393.2411 | 99.7143 | 2.7606 | 294.0035 | 445.4025 | 111.8939 | 52.3092 | 9 | 42 | 3 | 321 | 53 | 17 | 1233 | 0.29 | 2.4 | 0.015 | 40 | 452 | 412 | 245 | 170 | 77
348.8634 | 100.52 | 2.4294 | 253.469 | 446.7884 | 99.4565 | 46.4299 | 9 | 38 | 3 | 322 | 54 | 14 | 1233 | 0.29 | 2.4 | 0.015 | 40 | 452 | 412 | 245 | 170 | 77
363.4634 | 42 | 6.0577 | 393.408 | 444.5878 | 121.6728 | 48.3336 | 9 | 40 | 3 | 323 | 58 | 18 | 1233 | 0.29 | 2.4 | 0.015 | 40 | 452 | 412 | 245 | 170 | 77
388.9834 | 68.6 | 3.9692 | 302.2992 | 445.1539 | 116.1846 | 51.7381 | 9 | 42 | 3 | 325 | 56 | 16 | 1233 | 0.29 | 2.4 | 0.015 | 40 | 452 | 412 | 245 | 170 | 77
364.8986 | 56 | 4.5612 | 316.0836 | 441.7668 | 116.7387 | 48.4737 | 9 | 41 | 3 | 327 | 57 | 17 | 1233 | 0.29 | 2.4 | 0.015 | 40 | 452 | 412 | 245 | 170 | 77
370.3336 | 56 | 4.6292 | 308.3284 | 445.7925 | 119.1992 | 49.2692 | 9 | 42 | 3 | 331 | 56 | 6 | 1233 | 0.29 | 2.4 | 0.015 | 40 | 452 | 412 | 245 | 170 | 77
343.9003 | 35 | 6.878 | 314.796 | 445.8921 | 119.8134 | 45.7542 | 9 | 57 | 2 | 332 | 36 | 2 | 1233 | 0.29 | 2.4 | 0.015 | 40 | 452 | 412 | 245 | 170 | 77
378.6446 | 56 | 4.7331 | 308.826 | 444.4862 | 119.448 | 50.3505 | 9 | 43 | 3 | 333 | 55 | 15 | 1233 | 0.29 | 2.4 | 0.015 | 40 | 452 | 412 | 245 | 170 | 77
318.6061 | 44.744 | 4.9845 | 288.1976 | 445.6142 | 244.8356 | 42.3846 | 14 | 29 | 1 | 40 | 74 | 3 | 1233 | 0.29 | 2.4 | 0.015 | 40 | 452 | 412 | 245 | 170 | 77
307.0258 | 44.744 | 4.8033 | 275.9824 | 438.1865 | 234.4024 | 40.7316 | 15 | 42 | 1 | 40 | 70 | 3 | 1233 | 0.29 | 2.4 | 0.015 | 40 | 452 | 412 | 245 | 170 | 77
337.2951 | 52.5 | 4.4973 | 178.248 | 447.2869 | 89.124 | 44.8986 | 17 | 41 | 1 | 22 | 54 | 1 | 1233 | 0.29 | 2.4 | 0.015 | 40 | 452 | 412 | 245 | 170 | 77
316.3816 | 44.744 | 4.9496 | 319.1856 | 445.3017 | 247.5048 | 42.0838 | 17 | 38 | 1 | 40 | 74 | 3 | 1233 | 0.29 | 2.4 | 0.015 | 40 | 452 | 412 | 245 | 170 | 77
327.7906 | 50.4 | 4.5526 | 182.4336 | 445.0826 | 107.0898 | 43.5978 | 17 | 38 | 1 | 96 | 65 | 12 | 1233 | 0.29 | 2.4 | 0.015 | 40 | 452 | 412 | 245 | 170 | 77
311.3182 | 44.744 | 4.8704 | 286.156 | 446.7844 | 242.794 | 41.433 | 18 | 30 | 1 | 40 | 75 | 3 | 1233 | 0.29 | 2.4 | 0.015 | 40 | 452 | 412 | 245 | 170 | 77
320.1144 | 44.744 | 5.008 | 284.8192 | 444.6601 | 242.0512 | 42.5702 | 19 | 29 | 1 | 40 | 74 | 3 | 1233 | 0.29 | 2.4 | 0.015 | 40 | 452 | 412 | 245 | 170 | 77
334.7878 | 31.5 | 7.4397 | 328.296 | 445.8423 | 150.132 | 44.541 | 22 | 55 | 2 | 39 | 40 | 3 | 1233 | 0.29 | 2.4 | 0.015 | 40 | 452 | 412 | 245 | 170 | 77
353.0854 | 52.5 | 4.7078 | 303.2856 | 446.2643 | 144.3852 | 46.9827 | 22 | 39 | 3 | 41 | 56 | 15 | 1233 | 0.29 | 2.4 | 0.015 | 40 | 452 | 412 | 245 | 170 | 77
339.1615 | 52.5 | 4.5222 | 268.23 | 445.9684 | 134.115 | 45.125 | 22 | 55 | 2 | 47 | 40 | 2 | 1233 | 0.29 | 2.4 | 0.015 | 40 | 452 | 412 | 245 | 170 | 77
324.252 | 24.5 | 9.2643 | 297.924 | 446.9378 | 156.1104 | 43.1568 | 22 | 52 | 2 | 52 | 42 | 4 | 1233 | 0.29 | 2.4 | 0.015 | 40 | 452 | 412 | 245 | 170 | 77
319.2914 | 24.5 | 9.1226 | 297.39 | 446.8382 | 155.79 | 42.495 | 22 | 51 | 2 | 53 | 43 | 4 | 1233 | 0.29 | 2.4 | 0.015 | 40 | 452 | 412 | 245 | 170 | 77
325.104 | 52.5 | 4.3347 | 259.0872 | 446.9378 | 129.5436 | 43.2702 | 22 | 52 | 2 | 58 | 47 | 7 | 1233 | 0.29 | 2.4 | 0.015 | 40 | 452 | 412 | 245 | 170 | 77
304.7824 | 52.5 | 4.0638 | 268.768 | 446.0415 | 120.472 | 40.552 | 22 | 48 | 2 | 59 | 47 | 2 | 1233 | 0.29 | 2.4 | 0.015 | 40 | 452 | 412 | 245 | 170 | 77
336.0162 | 52.5 | 4.4802 | 264.2355 | 445.8921 | 132.1178 | 44.7052 | 22 | 35 | 3 | 60 | 51 | 25 | 1233 | 0.29 | 2.4 | 0.015 | 40 | 452 | 412 | 245 | 170 | 77
335.2435 | 52.5 | 4.4699 | 260.2254 | 446.2241 | 137.0154 | 44.6079 | 22 | 37 | 3 | 61 | 53 | 8 | 1233 | 0.29 | 2.4 | 0.015 | 40 | 452 | 412 | 245 | 170 | 77
345.5642 | 94.5 | 2.5597 | 289.5768 | 446.581 | 130.4028 | 45.9873 | 22 | 37 | 3 | 64 | 57 | 18 | 1233 | 0.29 | 2.4 | 0.015 | 40 | 452 | 412 | 245 | 170 | 77
350.3384 | 94.5 | 2.5951 | 261.1275 | 446.4273 | 130.5637 | 46.62 | 22 | 38 | 3 | 66 | 54 | 15 | 1233 | 0.29 | 2.4 | 0.015 | 40 | 452 | 412 | 245 | 170 | 77
318.3418 | 94.5 | 2.3581 | 236.6076 | 446.1367 | 118.3038 | 42.3576 | 22 | 50 | 2 | 67 | 47 | 14 | 1233 | 0.29 | 2.4 | 0.015 | 40 | 452 | 412 | 245 | 170 | 77
323.063 | 52.5 | 4.3075 | 269.397 | 444.3286 | 127.539 | 42.957 | 22 | 51 | 2 | 71 | 44 | 6 | 1233 | 0.29 | 2.4 | 0.015 | 40 | 452 | 412 | 245 | 170 | 77
345.5642 | 94.5 | 2.5597 | 260.8056 | 446.581 | 130.4028 | 45.9873 | 22 | 37 | 3 | 72 | 57 | 18 | 1233 | 0.29 | 2.4 | 0.015 | 40 | 452 | 412 | 245 | 170 | 77
357.0234 | 53.7353 | 4.6509 | 301.179 | 444.7494 | 143.9593 | 47.4801 | 22 | 39 | 3 | 77 | 59 | 20 | 1233 | 0.29 | 2.4 | 0.015 | 40 | 452 | 412 | 245 | 170 | 77
352.6749 | 69.8814 | 3.5327 | 302.6861 | 443.4726 | 139.8907 | 46.8795 | 22 | 39 | 3 | 78 | 59 | 14 | 1233 | 0.29 | 2.4 | 0.015 | 40 | 452 | 412 | 245 | 170 | 77
352.7585 | 69.8814 | 3.5336 | 302.6861 | 442.8341 | 139.8907 | 46.8795 | 22 | 39 | 3 | 79 | 59 | 14 | 1233 | 0.29 | 2.4 | 0.015 | 40 | 452 | 412 | 245 | 170 | 77
357.4893 | 80.5 | 3.1086 | 302.664 | 444.7494 | 138.4548 | 47.542 | 22 | 39 | 3 | 81 | 59 | 14 | 1233 | 0.29 | 2.4 | 0.015 | 40 | 452 | 412 | 245 | 170 | 77
352.508 | 52.5 | 4.7001 | 288.0756 | 444.7494 | 144.0378 | 46.8795 | 22 | 39 | 3 | 85 | 59 | 14 | 1233 | 0.29 | 2.4 | 0.015 | 40 | 452 | 412 | 245 | 170 | 77
373.59 | 52.5 | 4.9812 | 184.038 | 434.3237 | 92.019 | 49.4912 | 86 | 46 | 2 | 22 | 52 | 1 | 1233 | 0.29 | 2.4 | 0.015 | 40 | 452 | 412 | 245 | 170 | 77
350.5193 | 54.6 | 4.4938 | 286.7352 | 446.1909 | 143.3676 | 46.64 | 22 | 39 | 3 | 91 | 57 | 4 | 1233 | 0.29 | 2.4 | 0.015 | 40 | 452 | 412 | 245 | 170 | 77
332.9766 | 224.875 | 1.0365 | 281.808 | 444.4997 | 122.6832 | 44.278 | 22 | 54 | 2 | 94 | 40 | 2 | 1233 | 0.29 | 2.4 | 0.015 | 40 | 452 | 412 | 245 | 170 | 77
320.4552 | 52.5 | 4.2727 | 268.5134 | 445.8556 | 127.2445 | 42.6344 | 22 | 51 | 2 | 97 | 47 | 8 | 1233 | 0.29 | 2.4 | 0.015 | 40 | 452 | 412 | 245 | 170 | 77
344.3694 | 52.5 | 4.5916 | 260.369 | 446.3568 | 137.159 | 45.8245 | 22 | 37 | 3 | 98 | 56 | 5 | 1233 | 0.29 | 2.4 | 0.015 | 40 | 452 | 412 | 245 | 170 | 77
321.6331 | 52.5 | 4.2884 | 269.1672 | 430.488 | 127.4624 | 42.5474 | 22 | 51 | 2 | 99 | 47 | 7 | 1233 | 0.29 | 2.4 | 0.015 | 40 | 452 | 412 | 245 | 170 | 77
356.1894 | 98.7353 | 2.5253 | 299.9592 | 442.8341 | 136.7073 | 47.3355 | 22 | 39 | 3 | 110 | 59 | 14 | 1233 | 0.29 | 2.4 | 0.015 | 40 | 452 | 412 | 245 | 170 | 77
363.4567 | 52.5 | 4.8461 | 343.854 | 442.2772 | 150.6888 | 48.2913 | 22 | 41 | 3 | 111 | 57 | 6 | 1233 | 0.29 | 2.4 | 0.015 | 40 | 452 | 412 | 245 | 170 | 77
335.7478 | 52.5 | 4.4766 | 207.6312 | 447.6053 | 88.8204 | 44.6979 | 114 | 44 | 2 | 22 | 53 | 1 | 1233 | 0.29 | 2.4 | 0.015 | 40 | 452 | 412 | 245 | 170 | 77
302.2897 | 52.5 | 4.0305 | 307.128 | 446.488 | 81.852 | 40.227 | 115 | 45 | 2 | 22 | 50 | 1 | 1233 | 0.29 | 2.4 | 0.015 | 40 | 452 | 412 | 245 | 170 | 77
353.911 | 70.5 | 3.514 | 302.832 | 445.7449 | 139.9248 | 47.0835 | 22 | 39 | 3 | 116 | 58 | 14 | 1233 | 0.29 | 2.4 | 0.015 | 40 | 452 | 412 | 245 | 170 | 77
336.8842 | 52.5 | 4.4918 | 258.108 | 444.5833 | 136.008 | 44.799 | 22 | 55 | 2 | 118 | 39 | 2 | 1233 | 0.29 | 2.4 | 0.015 | 40 | 452 | 412 | 245 | 170 | 77
335.2224 | 52.5 | 4.4696 | 254.016 | 444.8485 | 134.136 | 44.5824 | 22 | 54 | 2 | 123 | 41 | 2 | 1233 | 0.29 | 2.4 | 0.015 | 40 | 452 | 412 | 245 | 170 | 77
355.9365 | 52.5 | 4.7458 | 302.832 | 444.7494 | 144.234 | 47.3355 | 22 | 39 | 3 | 124 | 59 | 14 | 1233 | 0.29 | 2.4 | 0.015 | 40 | 452 | 412 | 245 | 170 | 77
356.3837 | 52.5 | 4.7518 | 304.3339 | 444.7494 | 144.0384 | 47.395 | 22 | 39 | 3 | 125 | 59 | 14 | 1233 | 0.29 | 2.4 | 0.015 | 40 | 452 | 412 | 245 | 170 | 77
353.911 | 45.5 | 5.4448 | 317.196 | 445.7449 | 147.1068 | 47.0835 | 22 | 39 | 3 | 127 | 58 | 14 | 1233 | 0.29 | 2.4 | 0.015 | 40 | 452 | 412 | 245 | 170 | 77
333.3754 | 52.5 | 4.445 | 291.312 | 446.8714 | 134.28 | 44.37 | 22 | 54 | 2 | 128 | 40 | 2 | 1233 | 0.29 | 2.4 | 0.015 | 40 | 452 | 412 | 245 | 170 | 77
307.6451 | 52.5 | 4.1019 | 241.225 | 447.0383 | 120.868 | 40.948 | 22 | 48 | 2 | 146 | 50 | 14 | 1233 | 0.29 | 2.4 | 0.015 | 40 | 452 | 412 | 245 | 170 | 77
343.4197 | 74.1396 | 3.2424 | 260.2068 | 446.2586 | 132.8608 | 45.6965 | 22 | 37 | 3 | 151 | 55 | 18 | 1233 | 0.29 | 2.4 | 0.015 | 40 | 452 | 412 | 245 | 170 | 77
311.1095 | 52.5 | 4.1481 | 282.68 | 446.639 | 120.472 | 41.403 | 22 | 49 | 2 | 157 | 48 | 2 | 1233 | 0.29 | 2.4 | 0.015 | 40 | 452 | 412 | 245 | 170 | 77
357.7332 | 52.5 | 4.7698 | 303.336 | 445.1739 | 147.2357 | 47.5819 | 22 | 40 | 3 | 165 | 58 | 12 | 1233 | 0.29 | 2.4 | 0.015 | 40 | 452 | 412 | 245 | 170 | 77
404.7734 | 52.5 | 5.397 | 231.6912 | 412.1826 | 96.4704 | 53.1804 | 174 | 46 | 3 | 22 | 52 | 1 | 1233 | 0.29 | 2.4 | 0.015 | 40 | 452 | 412 | 245 | 170 | 77
347.0045 | 52.5 | 4.6267 | 269.1972 | 446.4066 | 134.5986 | 46.176 | 22 | 56 | 2 | 177 | 40 | 2 | 1233 | 0.29 | 2.4 | 0.015 | 40 | 452 | 412 | 245 | 170 | 77
350.1183 | 52.5 | 4.6682 | 285.2256 | 446.8382 | 142.6128 | 46.5978 | 22 | 59 | 2 | 178 | 36 | 2 | 1233 | 0.29 | 2.4 | 0.015 | 40 | 452 | 412 | 245 | 170 | 77
337.6373 | 52.5 | 4.5018 | 268.23 | 446.7369 | 134.115 | 44.935 | 22 | 54 | 2 | 180 | 41 | 2 | 1233 | 0.29 | 2.4 | 0.015 | 40 | 452 | 412 | 245 | 170 | 77
399.9981 | 52.5 | 5.3333 | 183.768 | 447.6053 | 91.884 | 53.2515 | 183 | 44 | 3 | 22 | 53 | 1 | 1233 | 0.29 | 2.4 | 0.015 | 40 | 452 | 412 | 245 | 170 | 77
317.0583 | 52.5 | 4.2274 | 251.304 | 442.8595 | 125.3856 | 42.1356 | 22 | 50 | 2 | 187 | 48 | 15 | 1233 | 0.29 | 2.4 | 0.015 | 40 | 452 | 412 | 245 | 170 | 77
313.2567 | 52.5 | 4.1768 | 242.128 | 447.3029 | 121.064 | 41.699 | 22 | 49 | 2 | 188 | 49 | 16 | 1233 | 0.29 | 2.4 | 0.015 | 40 | 452 | 412 | 245 | 170 | 77
320.9477 | 52.5 | 4.2793 | 255.1335 | 442.8133 | 127.5667 | 42.6517 | 22 | 51 | 2 | 189 | 47 | 11 | 1233 | 0.29 | 2.4 | 0.015 | 40 | 452 | 412 | 245 | 170 | 77
304.5156 | 52.5 | 4.0602 | 226.995 | 445.9419 | 120.435 | 40.515 | 22 | 48 | 2 | 191 | 50 | 3 | 1233 | 0.29 | 2.4 | 0.015 | 40 | 452 | 412 | 245 | 170 | 77
305.785 | 55.9639 | 3.8248 | 235.095 | 446.5195 | 117.5475 | 40.6926 | 22 | 47 | 2 | 200 | 47 | 8 | 1233 | 0.29 | 2.4 | 0.015 | 40 | 452 | 412 | 245 | 170 | 77
316.3764 | 52.5 | 4.2184 | 228.2767 | 446.7718 | 121.7167 | 42.106 | 22 | 48 | 2 | 204 | 50 | 22 | 1233 | 0.29 | 2.4 | 0.015 | 40 | 452 | 412 | 245 | 170 | 77
318.4956 | 52.5 | 4.2466 | 232.7167 | 444.4564 | 123.9367 | 42.3517 | 22 | 49 | 2 | 205 | 49 | 19 | 1233 | 0.29 | 2.4 | 0.015 | 40 | 452 | 412 | 245 | 170 | 77
314.7996 | 52.5 | 4.1973 | 232.2 | 442.8299 | 123.42 | 41.835 | 22 | 49 | 2 | 206 | 49 | 17 | 1233 | 0.29 | 2.4 | 0.015 | 40 | 452 | 412 | 245 | 170 | 77
316.3764 | 52.5 | 4.2184 | 228.2767 | 446.7718 | 121.7167 | 42.106 | 22 | 48 | 2 | 207 | 50 | 22 | 1233 | 0.29 | 2.4 | 0.015 | 40 | 452 | 412 | 245 | 170 | 77
309.192 | 52.5 | 4.1226 | 223.443 | 446.3402 | 119.103 | 41.1433 | 22 | 47 | 2 | 208 | 51 | 19 | 1233 | 0.29 | 2.4 | 0.015 | 40 | 452 | 412 | 245 | 170 | 77
318.3259 | 52.5 | 4.2443 | 247.8734 | 445.8944 | 123.9367 | 42.3517 | 22 | 49 | 2 | 211 | 49 | 19 | 1233 | 0.29 | 2.4 | 0.015 | 40 | 452 | 412 | 245 | 170 | 77
318.3418 | 94.5 | 2.3581 | 236.6076 | 446.1367 | 118.3038 | 42.3576 | 22 | 50 | 2 | 213 | 47 | 14 | 1233 | 0.29 | 2.4 | 0.015 | 40 | 452 | 412 | 245 | 170 | 77
332.2438 | 52.5 | 4.4299 | 253.9872 | 445.5166 | 134.1072 | 44.1972 | 22 | 54 | 2 | 231 | 38 | 2 | 1233 | 0.29 | 2.4 | 0.015 | 40 | 452 | 412 | 245 | 170 | 77
318.5052 | 101.7 | 2.1923 | 247.8734 | 444.3751 | 115.7601 | 42.3517 | 22 | 49 | 2 | 241 | 49 | 22 | 1233 | 0.29 | 2.4 | 0.015 | 40 | 452 | 412 | 245 | 170 | 77
317.615 | 52.5 | 4.2349 | 246.497 | 447.3029 | 123.2485 | 42.2792 | 22 | 49 | 2 | 258 | 49 | 16 | 1233 | 0.29 | 2.4 | 0.015 | 40 | 452 | 412 | 245 | 170 | 77
333.4859 | 52.5 | 4.4465 | 254.1733 | 446.7884 | 134.2934 | 44.3834 | 22 | 36 | 3 | 263 | 53 | 15 | 1233 | 0.29 | 2.4 | 0.015 | 40 | 452 | 412 | 245 | 170 | 77
318.9577 | 52.5 | 4.2528 | 236.7053 | 447.1369 | 125.7053 | 42.4553 | 22 | 50 | 2 | 266 | 48 | 18 | 1233 | 0.29 | 2.4 | 0.015 | 40 | 452 | 412 | 245 | 170 | 77
303.1847 | 52.5 | 4.0425 | 218.744 | 445.4108 | 116.624 | 40.33 | 22 | 46 | 2 | 269 | 50 | 16 | 1233 | 0.29 | 2.4 | 0.015 | 40 | 452 | 412 | 245 | 170 | 77
319.6703 | 84.42 | 2.6507 | 242.28 | 446.1517 | 121.14 | 42.5346 | 22 | 51 | 2 | 275 | 49 | 2 | 1233 | 0.29 | 2.4 | 0.015 | 40 | 452 | 412 | 245 | 170 | 77
336.7289 | 52.5 | 4.4897 | 274.392 | 445.195 | 137.196 | 44.7885 | 22 | 37 | 3 | 278 | 50 | 6 | 1233 | 0.29 | 2.4 | 0.015 | 40 | 452 | 412 | 245 | 170 | 77
320.935 | 52.5 | 4.2791 | 236.9184 | 443.9725 | 125.9184 | 42.6684 | 22 | 50 | 2 | 292 | 48 | 21 | 1233 | 0.29 | 2.4 | 0.015 | 40 | 452 | 412 | 245 | 170 | 77
314.006 | 55.02 | 3.995 | 243.4387 | 447.5857 | 120.3413 | 41.8031 | 22 | 49 | 2 | 302 | 49 | 15 | 1233 | 0.29 | 2.4 | 0.015 | 40 | 452 | 412 | 245 | 170 | 77
313.2822 | 52.5 | 4.1771 | 244.08 | 445.9821 | 120.492 | 41.682 | 22 | 50 | 2 | 304 | 43 | 2 | 1233 | 0.29 | 2.4 | 0.015 | 40 | 452 | 412 | 245 | 170 | 77
356.8682 | 53.7353 | 4.6489 | 301.122 | 444.7494 | 143.9399 | 47.4594 | 22 | 39 | 3 | 312 | 59 | 20 | 1233 | 0.29 | 2.4 | 0.015 | 40 | 452 | 412 | 245 | 170 | 77
305.8914 | 52.5 | 4.0786 | 237.88 | 445.0761 | 118.94 | 40.685 | 22 | 47 | 2 | 313 | 50 | 20 | 1233 | 0.29 | 2.4 | 0.015 | 40 | 452 | 412 | 245 | 170 | 77
305.8281 | 52.5 | 4.0777 | 236.785 | 445.2472 | 118.648 | 40.6792 | 22 | 47 | 2 | 314 | 51 | 14 | 1233 | 0.29 | 2.4 | 0.015 | 40 | 452 | 412 | 245 | 170 | 77
357.6814 | 53.8582 | 4.6488 | 301.9496 | 445.2966 | 144.0102 | 47.5772 | 22 | 39 | 3 | 316 | 59 | 17 | 1233 | 0.29 | 2.4 | 0.015 | 40 | 452 | 412 | 245 | 170 | 77
355.9365 | 150.5 | 1.6555 | 288.468 | 444.7494 | 134.1792 | 47.3355 | 22 | 39 | 3 | 318 | 59 | 14 | 1233 | 0.29 | 2.4 | 0.015 | 40 | 452 | 412 | 245 | 170 | 77
376.2924 | 94.5 | 2.7874 | 287.2757 | 446.5693 | 147.4157 | 50.0764 | 22 | 42 | 3 | 320 | 53 | 22 | 1233 | 0.29 | 2.4 | 0.015 | 40 | 452 | 412 | 245 | 170 | 77
359.6556 | 96.2143 | 2.6166 | 280.6835 | 446.0415 | 140.1989 | 47.853 | 22 | 40 | 3 | 321 | 54 | 14 | 1233 | 0.29 | 2.4 | 0.015 | 40 | 452 | 412 | 245 | 170 | 77
347.5266 | 52.5 | 4.6337 | 289.5768 | 446.8871 | 137.5956 | 46.2537 | 22 | 37 | 3 | 327 | 58 | 18 | 1233 | 0.29 | 2.4 | 0.015 | 40 | 452 | 412 | 245 | 170 | 77
353.868 | 52.5 | 4.7182 | 288.3874 | 443.4726 | 144.1937 | 47.0381 | 22 | 39 | 3 | 333 | 59 | 14 | 1233 | 0.29 | 2.4 | 0.015 | 40 | 452 | 412 | 245 | 170 | 77
306.3192 | 44.744 | 4.7922 | 282.8736 | 443.8168 | 240.1056 | 40.7229 | 24 | 55 | 1 | 40 | 54 | 4 | 1233 | 0.29 | 2.4 | 0.015 | 40 | 452 | 412 | 245 | 170 | 77
315.1696 | 44.744 | 4.9307 | 286.156 | 446.4839 | 242.794 | 41.9409 | 26 | 31 | 1 | 40 | 73 | 3 | 1233 | 0.29 | 2.4 | 0.015 | 40 | 452 | 412 | 245 | 170 | 77
306.1032 | 44.744 | 4.7888 | 286.156 | 446.2602 | 242.794 | 40.731 | 27 | 29 | 1 | 40 | 76 | 3 | 1233 | 0.29 | 2.4 | 0.015 | 40 | 452 | 412 | 245 | 170 | 77
307.1509 | 44.744 | 4.8052 | 283.008 | 444.9683 | 240.24 | 40.8509 | 29 | 56 | 1 | 40 | 54 | 4 | 1233 | 0.29 | 2.4 | 0.015 | 40 | 452 | 412 | 245 | 170 | 77
306.5536 | 44.744 | 4.7959 | 275.9824 | 442.3319 | 234.4024 | 40.7316 | 30 | 42 | 1 | 40 | 70 | 3 | 1233 | 0.29 | 2.4 | 0.015 | 40 | 452 | 412 | 245 | 170 | 77
305.5364 | 44.744 | 4.78 | 282.72 | 446.8831 | 239.952 | 40.665 | 31 | 30 | 1 | 40 | 75 | 3 | 1233 | 0.29 | 2.4 | 0.015 | 40 | 452 | 412 | 245 | 170 | 77
314.5612 | 50.4 | 4.3689 | 171.9592 | 447.8506 | 100.7537 | 41.8811 | 32 | 31 | 1 | 96 | 67 | 11 | 1233 | 0.29 | 2.4 | 0.015 | 40 | 452 | 412 | 245 | 170 | 77
358.3604 | 42 | 5.9727 | 206.5749 | 445.9751 | 93.7902 | 47.6795 | 33 | 43 | 4 | 36 | 49 | 2 | 1233 | 0.29 | 2.4 | 0.015 | 40 | 452 | 412 | 245 | 170 | 77
321.7863 | 23.744 | 9.4866 | 397.8 | 444.9809 | 270.3168 | 42.7976 | 33 | 49 | 3 | 40 | 54 | 4 | 1233 | 0.29 | 2.4 | 0.015 | 40 | 452 | 412 | 245 | 170 | 77
399.8235 | 63 | 4.4425 | 232.32 | 446.3336 | 89.9904 | 53.2032 | 33 | 48 | 4 | 41 | 50 | 18 | 1233 | 0.29 | 2.4 | 0.015 | 40 | 452 | 412 | 245 | 170 | 77
376.1865 | 63 | 4.1798 | 202.52 | 446.7493 | 84.0032 | 50.0656 | 33 | 44 | 4 | 42 | 54 | 16 | 1233 | 0.29 | 2.4 | 0.015 | 40 | 452 | 412 | 245 | 170 | 77
355.2639 | 42 | 5.9211 | 233.359 | 445.5519 | 93.3436 | 47.2601 | 33 | 57 | 3 | 43 | 35 | 2 | 1233 | 0.29 | 2.4 | 0.015 | 40 | 452 | 412 | 245 | 170 | 77
369.9568 | 63 | 4.1106 | 202.0185 | 430.7486 | 83.6544 | 48.9447 | 33 | 59 | 3 | 47 | 39 | 2 | 1233 | 0.29 | 2.4 | 0.015 | 40 | 452 | 412 | 245 | 170 | 77
339.9669 | 42 | 5.6661 | 195.1155 | 445.9834 | 89.2882 | 45.2324 | 33 | 53 | 3 | 51 | 44 | 5 | 1233 | 0.29 | 2.4 | 0.015 | 40 | 452 | 412 | 245 | 170 | 77
352.6753 | 35 | 7.0535 | 234.024 | 439.1701 | 107.4696 | 46.8048 | 33 | 56 | 3 | 53 | 42 | 4 | 1233 | 0.29 | 2.4 | 0.015 | 40 | 452 | 412 | 245 | 170 | 77
369.4947 | 42 | 6.1582 | 218.115 | 446.639 | 98.346 | 49.173 | 33 | 45 | 4 | 55 | 50 | 3 | 1233 | 0.29 | 2.4 | 0.015 | 40 | 452 | 412 | 245 | 170 | 77
361.7967 | 56 | 4.5225 | 198.024 | 447.2365 | 82.5396 | 48.1592 | 33 | 43 | 4 | 56 | 52 | 3 | 1233 | 0.29 | 2.4 | 0.015 | 40 | 452 | 412 | 245 | 170 | 77
328.4414 | 29.4 | 7.82 | 214.2135 | 447.4689 | 127.7334 | 43.723 | 33 | 50 | 3 | 57 | 49 | 5 | 1233 | 0.29 | 2.4 | 0.015 | 40 | 452 | 412 | 245 | 170 | 77
364.0587 | 63 | 4.0451 | 197.0284 | 446.4398 | 81.6496 | 48.446 | 33 | 43 | 4 | 58 | 56 | 6 | 1233 | 0.29 | 2.4 | 0.015 | 40 | 452 | 412 | 245 | 170 | 77
374.9143 | 63 | 4.1657 | 200.2943 | 444.0498 | 83.2826 | 49.8464 | 33 | 43 | 4 | 60 | 55 | 24 | 1233 | 0.29 | 2.4 | 0.015 | 40 | 452 | 412 | 245 | 170 | 77
378.8542 | 63 | 4.2095 | 190.849 | 447.8589 | 84.955 | 50.4414 | 33 | 46 | 4 | 61 | 49 | 9 | 1233 | 0.29 | 2.4 | 0.015 | 40 | 452 | 412 | 245 | 170 | 77
380.3766 | 63 | 4.2264 | 191.478 | 444.1328 | 85.584 | 50.5742 | 33 | 45 | 4 | 62 | 53 | 19 | 1233 | 0.29 | 2.4 | 0.015 | 40 | 452 | 412 | 245 | 170 | 77
366.6919 | 63 | 4.0744 | 183.15 | 448.0332 | 81.9624 | 48.8252 | 33 | 43 | 4 | 63 | 51 | 8 | 1233 | 0.29 | 2.4 | 0.015 | 40 | 452 | 412 | 245 | 170 | 77
386.9746 | 105 | 2.5798 | 222.666 | 445.3357 | 78.292 | 51.4744 | 33 | 46 | 4 | 64 | 52 | 20 | 1233 | 0.29 | 2.4 | 0.015 | 40 | 452 | 412 | 245 | 170 | 77
393.9466 | 105 | 2.6263 | 199.134 | 447.8794 | 81.1336 | 52.4512 | 33 | 48 | 4 | 66 | 50 | 16 | 1233 | 0.29 | 2.4 | 0.015 | 40 | 452 | 412 | 245 | 170 | 77
323.7605 | 49 | 4.6251 | 185.592 | 443.6183 | 78.6768 | 43.0384 | 33 | 48 | 3 | 69 | 50 | 16 | 1233 | 0.29 | 2.4 | 0.015 | 40 | 452 | 412 | 245 | 170 | 77
361.8234 | 63 | 4.0203 | 207.1482 | 447.0373 | 80.031 | 48.1592 | 33 | 43 | 4 | 70 | 50 | 6 | 1233 | 0.29 | 2.4 | 0.015 | 40 | 452 | 412 | 245 | 170 | 77
363.8289 | 63 | 4.0425 | 211.1035 | 447.6266 | 81.6109 | 48.4367 | 33 | 43 | 4 | 71 | 53 | 5 | 1233 | 0.29 | 2.4 | 0.015 | 40 | 452 | 412 | 245 | 170 | 77
386.9746 | 105 | 2.5798 | 191.882 | 445.3357 | 78.292 | 51.4744 | 33 | 46 | 4 | 72 | 52 | 20 | 1233 | 0.29 | 2.4 | 0.015 | 40 | 452 | 412 | 245 | 170 | 77
403.4604 | 64.2353 | 4.3967 | 235.798 | 447.1108 | 91.702 | 53.7026 | 33 | 49 | 4 | 77 | 48 | 25 | 1233 | 0.29 | 2.4 | 0.015 | 40 | 452 | 412 | 245 | 170 | 77
401.1666 | 80.3814 | 3.4936 | 233.9523 | 444.9423 | 85.9649 | 53.3544 | 33 | 48 | 4 | 78 | 50 | 18 | 1233 | 0.29 | 2.4 | 0.015 | 40 | 452 | 412 | 245 | 170 | 77
401.9301 | 80.3814 | 3.5002 | 237.8743 | 447.7044 | 87.5337 | 53.5107 | 33 | 49 | 4 | 79 | 48 | 18 | 1233 | 0.29 | 2.4 | 0.015 | 40 | 452 | 412 | 245 | 170 | 77
385.6407 | 105 | 2.5709 | 222.042 | 443.728 | 78.188 | 51.2664 | 33 | 46 | 4 | 80 | 52 | 20 | 1233 | 0.29 | 2.4 | 0.015 | 40 | 452 | 412 | 245 | 170 | 77
403.087 | 91 | 3.1007 | 236.854 | 446.3533 | 85.8064 | 53.6379 | 33 | 49 | 4 | 81 | 49 | 17 | 1233 | 0.29 | 2.4 | 0.015 | 40 | 452 | 412 | 245 | 170 | 77
381.748 | 84 | 3.1812 | 267.176 | 445.0798 | 79.4341 | 50.7744 | 33 | 44 | 4 | 82 | 54 | 25 | 1233 | 0.29 | 2.4 | 0.015 | 40 | 452 | 412 | 245 | 170 | 77
394.6165 | 105 | 2.6308 | 230.324 | 445.9784 | 81.3986 | 52.5034 | 33 | 47 | 4 | 83 | 51 | 21 | 1233 | 0.29 | 2.4 | 0.015 | 40 | 452 | 412 | 245 | 170 | 77
386.7038 | 49 | 5.5243 | 215.021 | 447.5729 | 93.7146 | 51.481 | 33 | 45 | 4 | 84 | 53 | 21 | 1233 | 0.29 | 2.4 | 0.015 | 40 | 452 | 412 | 245 | 170 | 77
400.9598 | 63 | 4.4551 | 217.9176 | 446.3336 | 90.1332 | 53.3544 | 33 | 48 | 4 | 85 | 50 | 18 | 1233 | 0.29 | 2.4 | 0.015 | 40 | 452 | 412 | 245 | 170 | 77
391.7276 | 84 | 3.2644 | 243.882 | 444.3711 | 80.7048 | 52.088 | 33 | 46 | 4 | 87 | 52 | 19 | 1233 | 0.29 | 2.4 | 0.015 | 40 | 452 | 412 | 245 | 170 | 77
324.8956 | 35 | 6.4979 | 182.664 | 446.7217 | 97.9488 | 43.239 | 33 | 50 | 3 | 93 | 54 | 2 | 1233 | 0.29 | 2.4 | 0.015 | 40 | 452 | 412 | 245 | 170 | 77
359.6626 | 63 | 3.9963 | 206.3401 | 446.8349 | 79.7616 | 47.868 | 33 | 43 | 4 | 97 | 53 | 7 | 1233 | 0.29 | 2.4 | 0.015 | 40 | 452 | 412 | 245 | 170 | 77
377.4579 | 63 | 4.194 | 190.439 | 435.8174 | 84.545 | 50.0314 | 33 | 46 | 4 | 98 | 52 | 5 | 1233 | 0.29 | 2.4 | 0.015 | 40 | 452 | 412 | 245 | 170 | 77
371.047 | 63 | 4.1227 | 216.2043 | 445.6813 | 83.5726 | 49.3621 | 33 | 44 | 4 | 99 | 49 | 7 | 1233 | 0.29 | 2.4 | 0.015 | 40 | 452 | 412 | 245 | 170 | 77
312.6737 | 42 | 5.2112 | 204.909 | 443.9751 | 81.9636 | 41.5701 | 33 | 47 | 3 | 100 | 58 | 10 | 1233 | 0.29 | 2.4 | 0.015 | 40 | 452 | 412 | 245 | 170 | 77
365.5888 | 63 | 4.0621 | 214.9922 | 446.7386 | 83.1686 | 48.655 | 33 | 44 | 4 | 101 | 49 | 6 | 1233 | 0.29 | 2.4 | 0.015 | 40 | 452 | 412 | 245 | 170 | 77
401.8095 | 109.2353 | 2.5749 | 234.1612 | 444.4218 | 84.0083 | 53.4296 | 33 | 49 | 4 | 110 | 49 | 17 | 1233 | 0.29 | 2.4 | 0.015 | 40 | 452 | 412 | 245 | 170 | 77
382.4962 | 63.1909 | 4.2371 | 206.982 | 447.5054 | 85.842 | 50.9196 | 33 | 45 | 4 | 113 | 51 | 18 | 1233 | 0.29 | 2.4 | 0.015 | 40 | 452 | 412 | 245 | 170 | 77
398.3404 | 81 | 3.4424 | 233.238 | 443.5511 | 85.7982 | 52.9512 | 33 | 48 | 4 | 116 | 50 | 17 | 1233 | 0.29 | 2.4 | 0.015 | 40 | 452 | 412 | 245 | 170 | 77
401.522 | 63 | 4.4614 | 237.16 | 446.3533 | 91.8652 | 53.4296 | 33 | 49 | 4 | 124 | 49 | 17 | 1233 | 0.29 | 2.4 | 0.015 | 40 | 452 | 412 | 245 | 170 | 77
401.9727 | 63 | 4.4664 | 239.559 | 446.3533 | 91.9252 | 53.4896 | 33 | 49 | 4 | 125 | 49 | 17 | 1233 | 0.29 | 2.4 | 0.015 | 40 | 452 | 412 | 245 | 170 | 77
389.2446 | 50.4 | 5.4062 | 268.9668 | 446.9434 | 91.9368 | 51.8072 | 33 | 46 | 4 | 126 | 52 | 20 | 1233 | 0.29 | 2.4 | 0.015 | 40 | 452 | 412 | 245 | 170 | 77
398.3404 | 56 | 4.9793 | 248.232 | 443.5511 | 93.2952 | 52.9512 | 33 | 48 | 4 | 127 | 50 | 17 | 1233 | 0.29 | 2.4 | 0.015 | 40 | 452 | 412 | 245 | 170 | 77
367.5511 | 63 | 4.0839 | 223.8117 | 437.5519 | 83.4594 | 48.7497 | 33 | 59 | 3 | 128 | 39 | 2 | 1233 | 0.29 | 2.4 | 0.015 | 40 | 452 | 412 | 245 | 170 | 77
370.8557 | 63 | 4.1206 | 224.9853 | 441.0307 | 83.373 | 49.2516 | 33 | 60 | 3 | 129 | 38 | 2 | 1233 | 0.29 | 2.4 | 0.015 | 40 | 452 | 412 | 245 | 170 | 77
393.7364 | 63 | 4.3748 | 202.944 | 443.5511 | 89.9904 | 52.3392 | 33 | 48 | 4 | 133 | 50 | 17 | 1233 | 0.29 | 2.4 | 0.015 | 40 | 452 | 412 | 245 | 170 | 77
367.8597 | 42 | 6.131 | 388.5018 | 444.0896 | 97.8184 | 48.9092 | 33 | 44 | 4 | 142 | 54 | 11 | 1233 | 0.29 | 2.4 | 0.015 | 40 | 452 | 412 | 245 | 170 | 77
317.818 | 35 | 6.3564 | 350.982 | 442.083 | 98.4348 | 42.2244 | 33 | 48 | 3 | 143 | 45 | 7 | 1233 | 0.29 | 2.4 | 0.015 | 40 | 452 | 412 | 245 | 170 | 77
305.72 | 31.5 | 6.7938 | 271.389 | 445.5801 | 108.5556 | 40.6698 | 33 | 46 | 3 | 147 | 42 | 2 | 1233 | 0.29 | 2.4 | 0.015 | 40 | 452 | 412 | 245 | 170 | 77
386.9746 | 63 | 4.2997 | 311.17 | 445.3357 | 85.988 | 51.4744 | 33 | 46 | 4 | 148 | 52 | 20 | 1233 | 0.29 | 2.4 | 0.015 | 40 | 452 | 412 | 245 | 170 | 77
405.3542 | 107.5846 | 2.6374 | 203.466 | 445.9858 | 82.9074 | 53.9322 | 33 | 48 | 4 | 149 | 50 | 27 | 1233 | 0.29 | 2.4 | 0.015 | 40 | 452 | 412 | 245 | 170 | 77
393.8484 | 97.6338 | 2.8238 | 201.3692 | 446.3355 | 82.2512 | 52.4081 | 33 | 47 | 4 | 150 | 52 | 28 | 1233 | 0.29 | 2.4 | 0.015 | 40 | 452 | 412 | 245 | 170 | 77
383.2935 | 84.6396 | 3.17 | 190.5038 | 443.2995 | 80.4057 | 50.9463 | 33 | 46 | 4 | 151 | 52 | 19 | 1233 | 0.29 | 2.4 | 0.015 | 40 | 452 | 412 | 245 | 170 | 77
378.8734 | 81.1523 | 3.2681 | 191.525 | 443.9654 | 81.1205 | 50.3712 | 33 | 45 | 4 | 152 | 53 | 20 | 1233 | 0.29 | 2.4 | 0.015 | 40 | 452 | 412 | 245 | 170 | 77
390.9732 | 65.0741 | 4.2057 | 188.5831 | 445.3005 | 85.001 | 52.0056 | 33 | 45 | 4 | 154 | 52 | 21 | 1233 | 0.29 | 2.4 | 0.015 | 40 | 452 | 412 | 245 | 170 | 77
381.078 | 63 | 4.2342 | 187.9226 | 447.8539 | 84.3818 | 50.7374 | 33 | 44 | 4 | 155 | 54 | 28 | 1233 | 0.29 | 2.4 | 0.015 | 40 | 452 | 412 | 245 | 170 | 77
311.8669 | 42 | 5.1978 | 276.834 | 445.8589 | 82.4286 | 41.4918 | 33 | 46 | 3 | 160 | 52 | 10 | 1233 | 0.29 | 2.4 | 0.015 | 40 | 452 | 412 | 245 | 170 | 77
305.3014 | 35 | 6.106 | 414.7515 | 444.1577 | 95.3046 | 40.5927 | 33 | 45 | 3 | 162 | 53 | 10 | 1233 | 0.29 | 2.4 | 0.015 | 40 | 452 | 412 | 245 | 170 | 77
365.3243 | 29.4 | 8.6982 | 216.45 | 446.639 | 137.196 | 48.618 | 33 | 45 | 4 | 163 | 48 | 3 | 1233 | 0.29 | 2.4 | 0.015 | 40 | 452 | 412 | 245 | 170 | 77
371.3295 | 32.6667 | 7.9571 | 224.1645 | 443.4061 | 120.0354 | 49.358 | 33 | 60 | 3 | 164 | 38 | 2 | 1233 | 0.29 | 2.4 | 0.015 | 40 | 452 | 412 | 245 | 170 | 77
409.626 | 63 | 4.5514 | 231.868 | 447.1108 | 91.9534 | 54.5233 | 33 | 49 | 4 | 165 | 49 | 16 | 1233 | 0.29 | 2.4 | 0.015 | 40 | 452 | 412 | 245 | 170 | 77
376.7867 | 63 | 4.1865 | 201.4761 | 430.8465 | 83.3832 | 49.8501 | 33 | 61 | 3 | 177 | 37 | 2 | 1233 | 0.29 | 2.4 | 0.015 | 40 | 452 | 412 | 245 | 170 | 77
377.1401 | 63 | 4.1904 | 204.6972 | 446.3987 | 84.6996 | 50.186 | 33 | 46 | 4 | 179 | 46 | 2 | 1233 | 0.29 | 2.4 | 0.015 | 40 | 452 | 412 | 245 | 170 | 77
369.427 | 63 | 4.1047 | 202.0185 | 434.598 | 83.6544 | 48.9447 | 33 | 59 | 3 | 180 | 39 | 2 | 1233 | 0.29 | 2.4 | 0.015 | 40 | 452 | 412 | 245 | 170 | 77
361.9124 | 63 | 4.0212 | 193.029 | 446.3734 | 80.0421 | 48.1592 | 33 | 43 | 4 | 189 | 52 | 10 | 1233 | 0.29 | 2.4 | 0.015 | 40 | 452 | 412 | 245 | 170 | 77
360.2027 | 63 | 4.0023 | 179.6424 | 442.5162 | 80.808 | 47.8632 | 33 | 42 | 4 | 202 | 56 | 18 | 1233 | 0.29 | 2.4 | 0.015 | 40 | 452 | 412 | 245 | 170 | 77
372.9714 | 63 | 4.1441 | 187.3932 | 445.7029 | 83.8524 | 49.6185 | 33 | 44 | 4 | 203 | 54 | 18 | 1233 | 0.29 | 2.4 | 0.015 | 40 | 452 | 412 | 245 | 170 | 77
353.5212 | 63 | 3.928 | 175.7056 | 447.6017 | 79.2244 | 47.064 | 33 | 41 | 4 | 204 | 53 | 20 | 1233 | 0.29 | 2.4 | 0.015 | 40 | 452 | 412 | 245 | 170 | 77
357.6731 | 63 | 3.9741 | 179.3923 | 447.3942 | 80.5579 | 47.6131 | 33 | 42 | 4 | 205 | 53 | 17 | 1233 | 0.29 | 2.4 | 0.015 | 40 | 452 | 412 | 245 | 170 | 77
355.498 | 63 | 3.95 | 175.4244 | 448.6307 | 78.9432 | 47.3452 | 33 | 41 | 4 | 206 | 54 | 16 | 1233 | 0.29 | 2.4 | 0.015 | 40 | 452 | 412 | 245 | 170 | 77
353.5212 | 63 | 3.928 | 175.7056 | 447.6017 | 79.2244 | 47.064 | 33 | 41 | 4 | 207 | 53 | 20 | 1233 | 0.29 | 2.4 | 0.015 | 40 | 452 | 412 | 245 | 170 | 77
362.7726 | 63 | 4.0308 | 183.1962 | 446.6971 | 82.0087 | 48.2794 | 33 | 43 | 4 | 209 | 55 | 13 | 1233 | 0.29 | 2.4 | 0.015 | 40 | 452 | 412 | 245 | 170 | 77
374.8055 | 63 | 4.1645 | 187.7757 | 447.712 | 83.6466 | 49.8996 | 33 | 60 | 3 | 231 | 39 | 2 | 1233 | 0.29 | 2.4 | 0.015 | 40 | 452 | 412 | 245 | 170 | 77
361.0317 | 61.32 | 4.1214 | 195.099 | 447.6538 | 81.0771 | 48.0648 | 33 | 42 | 4 | 236 | 56 | 15 | 1233 | 0.29 | 2.4 | 0.015 | 40 | 452 | 412 | 245 | 170 | 77
372.4295 | 63 | 4.1381 | 205.0422 | 447.2116 | 84.8721 | 49.5741 | 33 | 45 | 4 | 242 | 53 | 13 | 1233 | 0.29 | 2.4 | 0.015 | 40 | 452 | 412 | 245 | 170 | 77
372.4295 | 63 | 4.1381 | 205.0422 | 447.2116 | 84.8721 | 49.5741 | 33 | 45 | 4 | 243 | 53 | 13 | 1233 | 0.29 | 2.4 | 0.015 | 40 | 452 | 412 | 245 | 170 | 77
366.4368 | 63 | 4.0715 | 201.1202 | 447.9469 | 83.3033 | 48.7897 | 33 | 44 | 4 | 244 | 53 | 13 | 1233 | 0.29 | 2.4 | 0.015 | 40 | 452 | 412 | 245 | 170 | 77
358.9712 | 63 | 3.9886 | 193.8149 | 445.9087 | 80.435 | 47.7596 | 33 | 42 | 4 | 245 | 55 | 14 | 1233 | 0.29 | 2.4 | 0.015 | 40 | 452 | 412 | 245 | 170 | 77
365.1652 | 63 | 4.0574 | 198.3762 | 446.4996 | 82.3235 | 48.5943 | 33 | 43 | 4 | 246 | 54 | 12 | 1233 | 0.29 | 2.4 | 0.015 | 40 | 452 | 412 | 245 | 170 | 77
366.5871 | 63 | 4.0732 | 198.8047 | 447.8838 | 82.5378 | 48.8085 | 33 | 43 | 4 | 247 | 55 | 19 | 1233 | 0.29 | 2.4 | 0.015 | 40 | 452 | 412 | 245 | 170 | 77
363.2516 | 63 | 4.0361 | 197.7465 | 443.1369 | 82.0087 | 48.2794 | 33 | 43 | 4 | 248 | 55 | 13 | 1233 | 0.29 | 2.4 | 0.015 | 40 | 452 | 412 | 245 | 170 | 77
374.0193 | 63 | 4.1558 | 202.9376 | 442.4763 | 84.212 | 49.6984 | 33 | 44 | 4 | 249 | 54 | 19 | 1233 | 0.29 | 2.4 | 0.015 | 40 | 452 | 412 | 245 | 170 | 77
365.8848 | 63 | 4.0654 | 195.0936 | 446.6058 | 81.0744 | 48.692 | 33 | 42 | 4 | 250 | 56 | 19 | 1233 | 0.29 | 2.4 | 0.015 | 40 | 452 | 412 | 245 | 170 | 77
365.8848 | 63 | 4.0654 | 195.0936 | 446.6058 | 81.0744 | 48.692 | 33 | 42 | 4 | 251 | 56 | 19 | 1233 | 0.29 | 2.4 | 0.015 | 40 | 452 | 412 | 245 | 170 | 77
370.1417 | 63 | 4.1127 | 199.578 | 443.1369 | 82.9244 | 49.1952 | 33 | 43 | 4 | 252 | 55 | 20 | 1233 | 0.29 | 2.4 | 0.015 | 40 | 452 | 412 | 245 | 170 | 77
363.894 | 63 | 4.0433 | 197.95 | 444.0498 | 82.1104 | 48.3812 | 33 | 43 | 4 | 253 | 55 | 15 | 1233 | 0.29 | 2.4 | 0.015 | 40 | 452 | 412 | 245 | 170 | 77
375.3881 | 65.625 | 4.0041 | 205.273 | 447.1237 | 84.141 | 49.9663 | 33 | 45 | 4 | 254 | 53 | 11 | 1233 | 0.29 | 2.4 | 0.015 | 40 | 452 | 412 | 245 | 170 | 77
364.9208 | 63 | 4.0547 | 197.7369 | 445.5104 | 82.0038 | 48.544 | 33 | 43 | 4 | 255 | 55 | 14 | 1233 | 0.29 | 2.4 | 0.015 | 40 | 452 | 412 | 245 | 170 | 77
354.8644 | 63 | 3.9429 | 189.8929 | 447.7012 | 78.8662 | 47.2446 | 33 | 41 | 4 | 258 | 56 | 14 | 1233 | 0.29 | 2.4 | 0.015 | 40 | 452 | 412 | 245 | 170 | 77
364.8275 | 63 | 4.0536 | 197.654 | 445.3776 | 81.9624 | 48.5292 | 33 | 43 | 4 | 259 | 50 | 8 | 1233 | 0.29 | 2.4 | 0.015 | 40 | 452 | 412 | 245 | 170 | 77
370.482 | 63 | 4.1165 | 187.2533 | 440.8631 | 83.7125 | 49.1989 | 33 | 44 | 4 | 263 | 54 | 15 | 1233 | 0.29 | 2.4 | 0.015 | 40 | 452 | 412 | 245 | 170 | 77
366.098 | 63 | 4.0678 | 183.6476 | 447.1867 | 82.4601 | 48.7308 | 33 | 43 | 4 | 264 | 53 | 17 | 1233 | 0.29 | 2.4 | 0.015 | 40 | 452 | 412 | 245 | 170 | 77
365.9932 | 63 | 4.0666 | 183.3535 | 447.0373 | 82.1659 | 48.7142 | 33 | 43 | 4 | 265 | 54 | 15 | 1233 | 0.29 | 2.4 | 0.015 | 40 | 452 | 412 | 245 | 170 | 77
357.774 | 63 | 3.9753 | 179.157 | 448.7303 | 80.3226 | 47.6501 | 33 | 42 | 4 | 266 | 54 | 16 | 1233 | 0.29 | 2.4 | 0.015 | 40 | 452 | 412 | 245 | 170 | 77
374.0622 | 63 | 4.1562 | 187.5696 | 447.5851 | 84.0289 | 49.7983 | 33 | 44 | 4 | 267 | 54 | 15 | 1233 | 0.29 | 2.4 | 0.015 | 40 | 452 | 412 | 245 | 170 | 77
366.0504 | 63 | 4.0672 | 183.3927 | 448.8299 | 82.2051 | 48.7542 | 33 | 43 | 4 | 268 | 54 | 16 | 1233 | 0.29 | 2.4 | 0.015 | 40 | 452 | 412 | 245 | 170 | 77
380.407 | 63 | 4.2267 | 204.462 | 446.7784 | 84.582 | 50.6278 | 33 | 46 | 4 | 278 | 52 | 6 | 1233 | 0.29 | 2.4 | 0.015 | 40 | 452 | 412 | 245 | 170 | 77
361.3841 | 63 | 4.0154 | 179.1096 | 447.8271 | 80.2752 | 48.1148 | 33 | 43 | 4 | 292 | 54 | 18 | 1233 | 0.29 | 2.4 | 0.015 | 40 | 452 | 412 | 245 | 170 | 77
330.7928 | 41.1923 | 5.6213 | 597.0135 | 440.5195 | 89.0531 | 43.9227 | 33 | 49 | 3 | 293 | 48 | 17 | 1233 | 0.29 | 2.4 | 0.015 | 40 | 452 | 412 | 245 | 170 | 77
320.7009 | 29.4 | 7.6357 | 213.2535 | 444.8216 | 126.7734 | 42.6507 | 33 | 49 | 3 | 295 | 48 | 5 | 1233 | 0.29 | 2.4 | 0.015 | 40 | 452 | 412 | 245 | 170 | 77
357.7405 | 63 | 3.9749 | 203.9025 | 444.6184 | 78.753 | 47.5731 | 33 | 57 | 3 | 301 | 39 | 2 | 1233 | 0.29 | 2.4 | 0.015 | 40 | 452 | 412 | 245 | 170 | 77
403.3026 | 64.2353 | 4.395 | 235.738 | 447.1108 | 91.6816 | 53.6816 | 33 | 49 | 4 | 312 | 48 | 25 | 1233 | 0.29 | 2.4 | 0.015 | 40 | 452 | 412 | 245 | 170 | 77
309.608 | 42 | 5.1601 | 205.869 | 444.7144 | 82.3476 | 41.1738 | 33 | 46 | 3 | 315 | 49 | 8 | 1233 | 0.29 | 2.4 | 0.015 | 40 | 452 | 412 | 245 | 170 | 77
402.922 | 64.3582 | 4.3824 | 236.0865 | 446.5914 | 91.5805 | 53.6206 | 33 | 49 | 4 | 316 | 48 | 21 | 1233 | 0.29 | 2.4 | 0.015 | 40 | 452 | 412 | 245 | 170 | 77
401.522 | 161 | 1.7457 | 222.166 | 446.3533 | 81.3694 | 53.4296 | 33 | 49 | 4 | 318 | 49 | 17 | 1233 | 0.29 | 2.4 | 0.015 | 40 | 452 | 412 | 245 | 170 | 77
394.9957 | 56 | 4.9374 | 230.504 | 446.5303 | 92.2016 | 52.5646 | 33 | 47 | 4 | 319 | 51 | 19 | 1233 | 0.29 | 2.4 | 0.015 | 40 | 452 | 412 | 245 | 170 | 77
405.8406 | 106.7143 | 2.6621 | 210.884 | 446.3402 | 85.6842 | 54.004 | 33 | 40 | 5 | 321 | 48 | 16 | 1233 | 0.29 | 2.4 | 0.015 | 40 | 452 | 412 | 245 | 170 | 77
380.6088 | 49 | 5.4373 | 310.05 | 441.8378 | 93.492 | 50.562 | 33 | 45 | 4 | 323 | 53 | 20 | 1233 | 0.29 | 2.4 | 0.015 | 40 | 452 | 412 | 245 | 170 | 77
406.0292 | 75.6 | 3.7595 | 215.6788 | 446.3533 | 88.6216 | 54.0294 | 33 | 49 | 4 | 325 | 49 | 17 | 1233 | 0.29 | 2.4 | 0.015 | 40 | 452 | 412 | 245 | 170 | 77
387.2053 | 63 | 4.3023 | 222.666 | 443.728 | 85.988 | 51.4744 | 33 | 46 | 4 | 327 | 52 | 20 | 1233 | 0.29 | 2.4 | 0.015 | 40 | 452 | 412 | 245 | 170 | 77
390.4165 | 63 | 4.338 | 212.9424 | 446.5394 | 88.0378 | 51.9554 | 33 | 48 | 4 | 331 | 48 | 7 | 1233 | 0.29 | 2.4 | 0.015 | 40 | 452 | 412 | 245 | 170 | 77
362.4283 | 42 | 6.0405 | 233.359 | 447.0871 | 93.3436 | 48.2406 | 33 | 58 | 3 | 332 | 36 | 2 | 1233 | 0.29 | 2.4 | 0.015 | 40 | 452 | 412 | 245 | 170 | 77
402.4658 | 63 | 4.4718 | 218.7379 | 444.9423 | 90.5434 | 53.5272 | 33 | 48 | 4 | 333 | 50 | 18 | 1233 | 0.29 | 2.4 | 0.015 | 40 | 452 | 412 | 245 | 170 | 77
314.8706 | 23.744 | 9.2827 | 332.1414 | 444.5743 | 263.4036 | 41.8715 | 36 | 49 | 4 | 40 | 54 | 4 | 1233 | 0.29 | 2.4 | 0.015 | 40 | 452 | 412 | 245 | 170 | 77
374.2954 | 84 | 3.1191 | 197.392 | 447.2141 | 78.767 | 49.8225 | 36 | 48 | 5 | 82 | 50 | 26 | 1233 | 0.29 | 2.4 | 0.015 | 40 | 452 | 412 | 245 | 170 | 77
328.523 | 29.4 | 7.822 | 201.5052 | 446.0979 | 129.5885 | 43.7116 | 36 | 41 | 5 | 96 | 51 | 14 | 1233 | 0.29 | 2.4 | 0.015 | 40 | 452 | 412 | 245 | 170 | 77
485.246 | 63 | 5.3916 | 290.6595 | 410.4631 | 77.6623 | 63.712 | 112 | 47 | 6 | 36 | 49 | 2 | 1233 | 0.29 | 2.4 | 0.015 | 40 | 452 | 412 | 245 | 170 | 77
360.8073 | 42 | 6.0135 | 311.9742 | 445.3112 | 93.9814 | 47.9933 | 36 | 47 | 5 | 142 | 50 | 12 | 1233 | 0.29 | 2.4 | 0.015 | 40 | 452 | 412 | 245 | 170 | 77
312.8157 | 35 | 6.2563 | 287.1216 | 443.1203 | 95.688 | 41.5758 | 36 | 49 | 4 | 143 | 44 | 7 | 1233 | 0.29 | 2.4 | 0.015 | 40 | 452 | 412 | 245 | 170 | 77
379.3521 | 63 | 4.215 | 237.2985 | 447.7648 | 86.0934 | 50.5059 | 36 | 50 | 5 | 148 | 48 | 21 | 1233 | 0.29 | 2.4 | 0.015 | 40 | 452 | 412 | 245 | 170 | 77
346.2818 | 52.5 | 4.6171 | 268.7197 | 445.2482 | 81.4281 | 46.06 | 36 | 43 | 5 | 153 | 53 | 27 | 1233 | 0.29 | 2.4 | 0.015 | 40 | 452 | 412 | 245 | 170 | 77
307.3769 | 42 | 5.1229 | 221.8104 | 447.1701 | 81.8286 | 40.9143 | 36 | 47 | 4 | 160 | 51 | 10 | 1233 | 0.29 | 2.4 | 0.015 | 40 | 452 | 412 | 245 | 170 | 77
323.867 | 41.1923 | 5.5036 | 536.5818 | 440.1129 | 87.2009 | 42.9966 | 36 | 49 | 4 | 293 | 48 | 17 | 1233 | 0.29 | 2.4 | 0.015 | 40 | 452 | 412 | 245 | 170 | 77
376.1767 | 49 | 5.374 | 237.6832 | 447.712 | 92.5611 | 50.0821 | 36 | 49 | 5 | 323 | 48 | 22 | 1233 | 0.29 | 2.4 | 0.015 | 40 | 452 | 412 | 245 | 170 | 77
358.3604 | 42 | 5.9727 | 206.5749 | 445.9751 | 93.7902 | 47.6795 | 332 | 43 | 4 | 36 | 49 | 2 | 1233 | 0.29 | 2.4 | 0.015 | 40 | 452 | 412 | 245 | 170 | 77
397.9456 | 63 | 4.4216 | 224.8911 | 446.0066 | 84.2639 | 52.9469 | 39 | 47 | 7 | 38 | 51 | 3 | 1233 | 0.29 | 2.4 | 0.015 | 40 | 452 | 412 | 245 | 170 | 77
314.6808 | 44.744 | 4.923 | 279.1872 | 446.2008 | 237.2112 | 41.8715 | 38 | 49 | 6 | 40 | 54 | 4 | 1233 | 0.29 | 2.4 | 0.015 | 40 | 452 | 412 | 245 | 170 | 77
353.2973 | 23.744 | 10.4156 | 447.072 | 441.8257 | 279.704 | 46.9336 | 39 | 56 | 5 | 40 | 44 | 5 | 1233 | 0.29 | 2.4 | 0.015 | 40 | 452 | 412 | 245 | 170 | 77
443.0208 | 63 | 4.9225 | 306.6835 | 443.9179 | 102.2278 | 58.8986 | 39 | 47 | 8 | 41 | 51 | 17 | 1233 | 0.29 | 2.4 | 0.015 | 40 | 452 | 412 | 245 | 170 | 77
417.6892 | 63 | 4.641 | 269.7504 | 445.7252 | 94.8128 | 55.568 | 39 | 50 | 7 | 42 | 48 | 17 | 1233 | 0.29 | 2.4 | 0.015 | 40 | 452 | 412 | 245 | 170 | 77
361.6996 | 42 | 6.0283 | 248.82 | 446.7386 | 93.9216 | 48.1374 | 43 | 58 | 3 | 39 | 40 | 3 | 1233 | 0.29 | 2.4 | 0.015 | 40 | 452 | 412 | 245 | 170 | 77
377.8516 | 63 | 4.1984 | 224.1 | 447.522 | 83.94 | 50.3016 | 39 | 52 | 6 | 48 | 44 | 5 | 1233 | 0.29 | 2.4 | 0.015 | 40 | 452 | 412 | 245 | 170 | 77
366.3651 | 63 | 4.0707 | 223.964 | 447.0539 | 83.804 | 48.764 | 39 | 50 | 6 | 50 | 47 | 5 | 1233 | 0.29 | 2.4 | 0.015 | 40 | 452 | 412 | 245 | 170 | 77
376.714 | 42 | 6.2786 | 252.3975 | 445.5037 | 98.185 | 50.1127 | 39 | 51 | 6 | 51 | 45 | 5 | 1233 | 0.29 | 2.4 | 0.015 | 40 | 452 | 412 | 245 | 170 | 77
399.0301 | 35 | 7.9806 | 279.54 | 446.6988 | 111.66 | 53.1048 | 39 | 56 | 6 | 53 | 42 | 4 | 1233 | 0.29 | 2.4 | 0.015 | 40 | 452 | 412 | 245 | 170 | 77
417.984 | 63 | 4.6443 | 271.4855 | 446.2456 | 95.6803 | 55.6179 | 39 | 49 | 7 | 60 | 49 | 26 | 1233 | 0.29 | 2.4 | 0.015 | 40 | 452 | 412 | 245 | 170 | 77
414.3484 | 63 | 4.6039 | 254.4403 | 437.029 | 94.1907 | 54.9459 | 39 | 50 | 7 | 61 | 48 | 9 | 1233 | 0.29 | 2.4 | 0.015 | 40 | 452 | 412 | 245 | 170 | 77
422.6507 | 63 | 4.6961 | 255.6658 | 443.0041 | 95.4162 | 56.1714 | 39 | 50 | 7 | 62 | 48 | 21 | 1233 | 0.29 | 2.4 | 0.015 | 40 | 452 | 412 | 245 | 170 | 77
407.7666 | 63 | 4.5307 | 254.5824 | 446.8432 | 94.3328 | 54.2704 | 39 | 49 | 7 | 63 | 48 | 8 | 1233 | 0.29 | 2.4 | 0.015 | 40 | 452 | 412 | 245 | 170 | 77
430.4322 | 105 | 2.8695 | 285.1296 | 443.6476 | 87.584 | 57.2192 | 39 | 50 | 7 | 64 | 48 | 23 | 1233 | 0.29 | 2.4 | 0.015 | 40 | 452 | 412 | 245 | 170 | 77
440.9625 | 105 | 2.9397 | 255.4704 | 444.6122 | 87.6728 | 58.64 | 39 | 50 | 7 | 66 | 48 | 20 | 1233 | 0.29 | 2.4 | 0.015 | 40 | 452 | 412 | 245 | 170 | 77
393.8573 | 105 | 2.6257 | 224.8476 | 447.6682 | 77.3838 | 52.4352 | 39 | 51 | 6 | 67 | 47 | 16 | 1233 | 0.29 | 2.4 | 0.015 | 40 | 452 | 412 | 245 | 170 | 77
358.9953 | 49 | 5.1285 | 242.0256 | 444.4846 | 88.0752 | 47.7376 | 39 | 47 | 6 | 69 | 50 | 16 | 1233 | 0.29 | 2.4 | 0.015 | 40 | 452 | 412 | 245 | 170 | 77
401.4555 | 63 | 4.4606 | 253.365 | 444.6075 | 84.455 | 53.3862 | 39 | 48 | 7 | 70 | 49 | 6 | 1233 | 0.29 | 2.4 | 0.015 | 40 | 452 | 412 | 245 | 170 | 77
403.9139 | 63 | 4.4879 | 281.3334 | 444.722 | 93.7778 | 53.7154 | 39 | 49 | 7 | 71 | 41 | 6 | 1233 | 0.29 | 2.4 | 0.015 | 40 | 452 | 412 | 245 | 170 | 77
430.4322 | 105 | 2.8695 | 255.2928 | 443.6476 | 87.584 | 57.2192 | 39 | 50 | 7 | 72 | 48 | 23 | 1233 | 0.29 | 2.4 | 0.015 | 40 | 452 | 412 | 245 | 170 | 77
451.8811 | 64.2353 | 4.9243 | 306.1393 | 446.6772 | 102.3307 | 60.138 | 39 | 47 | 8 | 77 | 51 | 25 | 1233 | 0.29 | 2.4 | 0.015 | 40 | 452 | 412 | 245 | 170 | 77
444.3372 | 80.3814 | 3.8695 | 307.5575 | 442.5777 | 98.1135 | 59.0442 | 39 | 47 | 8 | 78 | 51 | 17 | 1233 | 0.29 | 2.4 | 0.015 | 40 | 452 | 412 | 245 | 170 | 77
446.3783 | 80.3814 | 3.8873 | 313.1639 | 445.7563 | 99.9823 | 59.3854 | 39 | 48 | 8 | 79 | 49 | 17 | 1233 | 0.29 | 2.4 | 0.015 | 40 | 452 | 412 | 245 | 170 | 77
433.5062 | 105 | 2.89 | 284.5248 | 446.9866 | 87.4832 | 57.6992 | 39 | 50 | 7 | 80 | 48 | 24 | 1233 | 0.29 | 2.4 | 0.015 | 40 | 452 | 412 | 245 | 170 | 77
447.1446 | 91 | 3.4396 | 312.9072 | 444.1169 | 98.4624 | 59.4512 | 39 | 48 | 8 | 81 | 50 | 16 | 1233 | 0.29 | 2.4 | 0.015 | 40 | 452 | 412 | 245 | 170 | 77
421.4898 | 84 | 3.5124 | 336.9534 | 442.0826 | 90.7485 | 55.9979 | 39 | 49 | 7 | 82 | 49 | 27 | 1233 | 0.29 | 2.4 | 0.015 | 40 | 452 | 412 | 245 | 170 | 77
439.4599 | 105 | 2.9297 | 284.5248 | 442.7572 | 87.4832 | 58.4 | 39 | 50 | 7 | 83 | 48 | 25 | 1233 | 0.29 | 2.4 | 0.015 | 40 | 452 | 412 | 245 | 170 | 77
429.5231 | 49 | 6.136 | 277.7785 | 446.6273 | 102.5673 | 57.1614 | 39 | 49 | 7 | 84 | 49 | 24 | 1233 | 0.29 | 2.4 | 0.015 | 40 | 452 | 412 | 245 | 170 | 77
444.1164 | 63 | 4.9346 | 292.5692 | 443.9179 | 102.3678 | 59.0442 | 39 | 47 | 8 | 85 | 51 | 17 | 1233 | 0.29 | 2.4 | 0.015 | 40 | 452 | 412 | 245 | 170 | 77
438.5226 | 84 | 3.6544 | 307.4064 | 444.8094 | 90.1796 | 58.3198 | 39 | 49 | 7 | 87 | 49 | 23 | 1233 | 0.29 | 2.4 | 0.015 | 40 | 452 | 412 | 245 | 170 | 77
439.7896 | 65.1 | 4.7289 | 298.9856 | 446.6589 | 103.7072 | 58.5284 | 39 | 49 | 8 | 91 | 41 | 5 | 1233 | 0.29 | 2.4 | 0.015 | 40 | 452 | 412 | 245 | 170 | 77
371.4194 | 29.4 | 8.8433 | 325.014 | 444.3237 | 141.8137 | 49.3867 | 39 | 50 | 6 | 96 | 47 | 15 | 1233 | 0.29 | 2.4 | 0.015 | 40 | 452 | 412 | 245 | 170 | 77
393.3067 | 63 | 4.3701 | 252.3134 | 440.3054 | 84.1045 | 52.2191 | 39 | 52 | 6 | 97 | 46 | 9 | 1233 | 0.29 | 2.4 | 0.015 | 40 | 452 | 412 | 245 | 170 | 77
429.7089 | 63 | 4.7745 | 254.2161 | 446.0763 | 93.9665 | 57.1745 | 39 | 53 | 7 | 98 | 43 | 6 | 1233 | 0.29 | 2.4 | 0.015 | 40 | 452 | 412 | 245 | 170 | 77
414.21 | 63 | 4.6023 | 283.1016 | 446.571 | 94.3672 | 55.1224 | 39 | 50 | 7 | 99 | 47 | 7 | 1233 | 0.29 | 2.4 | 0.015 | 40 | 452 | 412 | 245 | 170 | 77
345.305 | 42 | 5.7551 | 257.712 | 445.5934 | 90.704 | 45.936 | 39 | 54 | 5 | 100 | 50 | 12 | 1233 | 0.29 | 2.4 | 0.015 | 40 | 452 | 412 | 245 | 170 | 77
407.3564 | 63 | 4.5262 | 282.7986 | 446.2456 | 94.2662 | 54.2038 | 39 | 49 | 7 | 101 | 49 | 6 | 1233 | 0.29 | 2.4 | 0.015 | 40 | 452 | 412 | 245 | 170 | 77
445.9471 | 109.2353 | 2.8577 | 309.4272 | 442.2619 | 96.5568 | 59.2512 | 39 | 48 | 8 | 110 | 50 | 16 | 1233 | 0.29 | 2.4 | 0.015 | 40 | 452 | 412 | 245 | 170 | 77
466.4909 | 63 | 5.1832 | 340.1082 | 443.7245 | 103.9026 | 62.0144 | 39 | 49 | 8 | 111 | 49 | 8 | 1233 | 0.29 | 2.4 | 0.015 | 40 | 452 | 412 | 245 | 170 | 77
441.3014 | 81 | 3.8137 | 306.7008 | 440.9221 | 97.9136 | 58.6048 | 39 | 47 | 8 | 116 | 51 | 16 | 1233 | 0.29 | 2.4 | 0.015 | 40 | 452 | 412 | 245 | 170 | 77
445.6404 | 63 | 4.9516 | 312.3072 | 444.1169 | 104.1024 | 59.2512 | 39 | 48 | 8 | 124 | 50 | 16 | 1233 | 0.29 | 2.4 | 0.015 | 40 | 452 | 412 | 245 | 170 | 77
446.0736 | 63 | 4.9564 | 314.6112 | 444.1169 | 104.16 | 59.3088 | 39 | 48 | 8 | 125 | 50 | 16 | 1233 | 0.29 | 2.4 | 0.015 | 40 | 452 | 412 | 245 | 170 | 77
432.8159 | 50.4 | 6.0113 | 334.7232 | 445.3542 | 101.8976 | 57.5725 | 39 | 50 | 7 | 126 | 48 | 23 | 1233 | 0.29 | 2.4 | 0.015 | 40 | 452 | 412 | 245 | 170 | 77
441.3014 | 56 | 5.5163 | 321.1008 | 440.9221 | 105.1136 | 58.6048 | 39 | 47 | 8 | 127 | 51 | 16 | 1233 | 0.29 | 2.4 | 0.015 | 40 | 452 | 412 | 245 | 170 | 77
442.5809 | 63 | 4.9176 | 277.895 | 446.5984 | 102.2278 | 58.8986 | 39 | 47 | 8 | 133 | 51 | 17 | 1233 | 0.29 | 2.4 | 0.015 | 40 | 452 | 412 | 245 | 170 | 77
359.9747 | 63 | 3.9997 | 211.6176 | 445.9817 | 79.8672 | 47.8944 | 39 | 48 | 6 | 136 | 54 | 4 | 1233 | 0.29 | 2.4 | 0.015 | 40 | 452 | 412 | 245 | 170 | 77
485.3125 | 63 | 5.3924 | 182.592 | 427.4855 | 77.28 | 64.128 | 137 | 58 | 4 | 39 | 40 | 3 | 1233 | 0.29 | 2.4 | 0.015 | 40 | 452 | 412 | 245 | 170 | 77
408.765 | 42 | 6.8128 | 454.1271 | 442.3419 | 108.6252 | 54.3126 | 39 | 49 | 7 | 142 | 49 | 12 | 1233 | 0.29 | 2.4 | 0.015 | 40 | 452 | 412 | 245 | 170 | 77
350.3454 | 35 | 7.0069 | 403.668 | 441.371 | 105.9624 | 46.5336 | 39 | 46 | 6 | 143 | 46 | 7 | 1233 | 0.29 | 2.4 | 0.015 | 40 | 452 | 412 | 245 | 170 | 77
360.2769 | 63 | 4.0031 | 229.9354 | 446.646 | 81.5848 | 47.9464 | 39 | 48 | 6 | 144 | 50 | 14 | 1233 | 0.29 | 2.4 | 0.015 | 40 | 452 | 412 | 245 | 170 | 77
365.0523 | 63 | 4.0561 | 224.7378 | 443.2962 | 80.7584 | 48.5216 | 39 | 46 | 6 | 145 | 52 | 33 | 1233 | 0.29 | 2.4 | 0.015 | 40 | 452 | 412 | 245 | 170 | 77
377.5642 | 63 | 4.1952 | 238.5457 | 441.4864 | 84.4902 | 50.151 | 39 | 51 | 6 | 146 | 47 | 15 | 1233 | 0.29 | 2.4 | 0.015 | 40 | 452 | 412 | 245 | 170 | 77
430.4322 | 63 | 4.7826 | 370.9104 | 443.6476 | 95.0432 | 57.2192 | 39 | 50 | 7 | 148 | 48 | 23 | 1233 | 0.29 | 2.4 | 0.015 | 40 | 452 | 412 | 245 | 170 | 77
450.3661 | 107.5846 | 2.9303 | 278.4183 | 445.4158 | 95.2923 | 59.9084 | 39 | 47 | 8 | 149 | 51 | 26 | 1233 | 0.29 | 2.4 | 0.015 | 40 | 452 | 412 | 245 | 170 | 77
441.638 | 97.6338 | 3.1664 | 257.9244 | 445.1665 | 88.8998 | 58.7419 | 39 | 49 | 7 | 150 | 50 | 35 | 1233 | 0.29 | 2.4 | 0.015 | 40 | 452 | 412 | 245 | 170 | 77
427.2464 | 84.6396 | 3.5335 | 254.6719 | 442.2797 | 90.133 | 56.7669 | 39 | 50 | 7 | 151 | 48 | 22 | 1233 | 0.29 | 2.4 | 0.015 | 40 | 452 | 412 | 245 | 170 | 77
421.9348 | 81.1523 | 3.6395 | 255.6648 | 443.5871 | 90.828 | 56.0883 | 39 | 49 | 7 | 152 | 49 | 23 | 1233 | 0.29 | 2.4 | 0.015 | 40 | 452 | 412 | 245 | 170 | 77
432.0628 | 65.0741 | 4.6477 | 252.4553 | 442.8654 | 94.5153 | 57.4193 | 39 | 50 | 7 | 154 | 47 | 23 | 1233 | 0.29 | 2.4 | 0.015 | 40 | 452 | 412 | 245 | 170 | 77
419.9987 | 63 | 4.6667 | 256.1475 | 443.8058 | 95.8979 | 55.8355 | 39 | 49 | 7 | 155 | 49 | 30 | 1233 | 0.29 | 2.4 | 0.015 | 40 | 452 | 412 | 245 | 170 | 77
386.7857 | 63 | 4.2976 | 280.17 | 445.9718 | 84.066 | 51.4614 | 39 | 53 | 6 | 156 | 43 | 3 | 1233 | 0.29 | 2.4 | 0.015 | 40 | 452 | 412 | 245 | 170 | 77
324.6259 | 42 | 5.4104 | 316.736 | 441.5286 | 86.24 | 43.12 | 39 | 49 | 5 | 159 | 49 | 16 | 1233 | 0.29 | 2.4 | 0.015 | 40 | 452 | 412 | 245 | 170 | 77
343.8125 | 42 | 5.7302 | 330.741 | 442.7054 | 91.377 | 45.6885 | 39 | 45 | 6 | 160 | 51 | 10 | 1233 | 0.29 | 2.4 | 0.015 | 40 | 452 | 412 | 245 | 170 | 77
373.793 | 35 | 7.4759 | 789.9264 | 435.0871 | 113.5565 | 49.5322 | 39 | 50 | 6 | 161 | 48 | 17 | 1233 | 0.29 | 2.4 | 0.015 | 40 | 452 | 412 | 245 | 170 | 77
334.8556 | 35 | 6.6971 | 467.9856 | 442.41 | 103.3457 | 44.4934 | 39 | 43 | 6 | 162 | 49 | 11 | 1233 | 0.29 | 2.4 | 0.015 | 40 | 452 | 412 | 245 | 170 | 77
410.6791 | 32.6667 | 8.8003 | 225.288 | 447.7702 | 169.224 | 54.6768 | 164 | 54 | 4 | 39 | 42 | 3 | 1233 | 0.29 | 2.4 | 0.015 | 40 | 452 | 412 | 245 | 170 | 77
453.0215 | 63 | 5.0336 | 306.9072 | 444.5034 | 104.0664 | 60.2412 | 39 | 48 | 8 | 165 | 50 | 15 | 1233 | 0.29 | 2.4 | 0.015 | 40 | 452 | 412 | 245 | 170 | 77
416.653 | 63 | 4.6295 | 282.1056 | 446.8282 | 94.0352 | 55.4528 | 39 | 50 | 7 | 176 | 44 | 3 | 1233 | 0.29 | 2.4 | 0.015 | 40 | 452 | 412 | 245 | 170 | 77
498.3892 | 63 | 5.5377 | 182.22 | 446.1461 | 77.094 | 66.3144 | 178 | 54 | 5 | 39 | 41 | 3 | 1233 | 0.29 | 2.4 | 0.015 | 40 | 452 | 412 | 245 | 170 | 77
487.6186 | 63 | 5.418 | 182.208 | 443.7627 | 77.088 | 64.824 | 181 | 58 | 4 | 39 | 40 | 3 | 1233 | 0.29 | 2.4 | 0.015 | 40 | 452 | 412 | 245 | 170 | 77
383.7432 | 63 | 4.2638 | 240.432 | 444.249 | 85.176 | 51.024 | 39 | 50 | 6 | 188 | 48 | 18 | 1233 | 0.29 | 2.4 | 0.015 | 40 | 452 | 412 | 245 | 170 | 77
396.633 | 63 | 4.407 | 238.9335 | 442.1095 | 84.4267 | 52.696 | 39 | 51 | 6 | 189 | 47 | 13 | 1233 | 0.29 | 2.4 | 0.015 | 40 | 452 | 412 | 245 | 170 | 77
403.5418 | 63 | 4.4838 | 253.9904 | 445.3494 | 93.7408 | 53.6784 | 39 | 49 | 7 | 190 | 46 | 5 | 1233 | 0.29 | 2.4 | 0.015 | 40 | 452 | 412 | 245 | 170 | 77
369.092 | 42 | 6.1515 | 280.7413 | 446.5012 | 98.2338 | 49.1169 | 39 | 43 | 7 | 193 | 49 | 7 | 1233 | 0.29 | 2.4 | 0.015 | 40 | 452 | 412 | 245 | 170 | 77
358.6532 | 42 | 5.9776 | 265.044 | 441.3112 | 92.936 | 47.636 | 39 | 58 | 5 | 194 | 40 | 3 | 1233 | 0.29 | 2.4 | 0.015 | 40 | 452 | 412 | 245 | 170 | 77
309.0019 | 42 | 5.15 | 216.186 | 447.4456 | 80.868 | 41.1348 | 195 | 51 | 2 | 39 | 42 | 3 | 1233 | 0.29 | 2.4 | 0.015 | 40 | 452 | 412 | 245 | 170 | 77
312.9773 | 42 | 5.2163 | 215.8944 | 445.2149 | 80.8448 | 41.6296 | 196 | 37 | 2 | 39 | 61 | 2 | 1233 | 0.29 | 2.4 | 0.015 | 40 | 452 | 412 | 245 | 170 | 77
379.1989 | 66.4639 | 3.9937 | 236.0808 | 444.6672 | 83.0004 | 50.4276 | 39 | 52 | 6 | 200 | 45 | 8 | 1233 | 0.29 | 2.4 | 0.015 | 40 | 452 | 412 | 245 | 170 | 77
403.7098 | 105 | 2.6914 | 245.8812 | 447.5834 | 84.5134 | 53.7452 | 39 | 47 | 7 | 201 | 50 | 23 | 1233 | 0.29 | 2.4 | 0.015 | 40 | 452 | 412 | 245 | 170 | 77
402.4033 | 63 | 4.4711 | 245.3632 | 445.1602 | 91.6544 | 53.5232 | 39 | 47 | 7 | 202 | 51 | 20 | 1233 | 0.29 | 2.4 | 0.015 | 40 | 452 | 412 | 245 | 170 | 77
415.5315 | 63 | 4.617 | 255.6036 | 446.2456 | 95.354 | 55.2916 | 39 | 49 | 7 | 203 | 49 | 20 | 1233 | 0.29 | 2.4 | 0.015 | 40 | 452 | 412 | 245 | 170 | 77
390.5329 | 63 | 4.3393 | 226.0975 | 445.3859 | 85.4703 | 51.9487 | 39 | 45 | 7 | 204 | 49 | 22 | 1233 | 0.29 | 2.4 | 0.015 | 40 | 452 | 412 | 245 | 170 | 77
396.4984 | 63 | 4.4055 | 226.0975 | 446.6174 | 85.4703 | 52.7663 | 39 | 46 | 7 | 205 | 49 | 19 | 1233 | 0.29 | 2.4 | 0.015 | 40 | 452 | 412 | 245 | 170 | 77
394.6655 | 63 | 4.3852 | 225.5808 | 447.9535 | 84.9536 | 52.5483 | 39 | 46 | 7 | 206 | 50 | 17 | 1233 | 0.29 | 2.4 | 0.015 | 40 | 452 | 412 | 245 | 170 | 77
390.5329 | 63 | 4.3393 | 226.0975 | 445.3859 | 85.4703 | 51.9487 | 39 | 45 | 7 | 207 | 49 | 22 | 1233 | 0.29 | 2.4 | 0.015 | 40 | 452 | 412 | 245 | 170 | 77
381.0008 | 63 | 4.2333 | 226.17 | 446.2423 | 85.5428 | 50.6968 | 39 | 43 | 7 | 208 | 50 | 20 | 1233 | 0.29 | 2.4 | 0.015 | 40 | 452 | 412 | 245 | 170 | 77
402.3039 | 63 | 4.47 | 249.7138 | 444.1427 | 92.7346 | 53.4898 | 39 | 48 | 7 | 209 | 50 | 14 | 1233 | 0.29 | 2.4 | 0.015 | 40 | 452 | 412 | 245 | 170 | 77
408.4833 | 63 | 4.5387 | 268.968 | 446.516 | 94.4216 | 54.3592 | 39 | 49 | 7 | 212 | 46 | 12 | 1233 | 0.29 | 2.4 | 0.015 | 40 | 452 | 412 | 245 | 170 | 77
393.8573 | 105 | 2.6257 | 224.8476 | 447.6682 | 77.3838 | 52.4352 | 39 | 51 | 6 | 213 | 47 | 16 | 1233 | 0.29 | 2.4 | 0.015 | 40 | 452 | 412 | 245 | 170 | 77
374.0384 | 60.7297 | 4.3113 | 272.1852 | 446.4499 | 84.9954 | 49.7742 | 39 | 49 | 6 | 217 | 49 | 24 | 1233 | 0.29 | 2.4 | 0.015 | 40 | 452 | 412 | 245 | 170 | 77
349.2274 | 63 | 3.8803 | 203.461 | 446.9876 | 77.317 | 46.4818 | 39 | 46 | 6 | 228 | 50 | 11 | 1233 | 0.29 | 2.4 | 0.015 | 40 | 452 | 412 | 245 | 170 | 77
360.9699 | 63 | 4.0108 | 216.216 | 445.8235 | 81.6624 | 48.024 | 39 | 48 | 6 | 230 | 48 | 9 | 1233 | 0.29 | 2.4 | 0.015 | 40 | 452 | 412 | 245 | 170 | 77
320.7766 | 28 | 8.0194 | 309.336 | 441.8387 | 138.8816 | 42.6136 | 39 | 50 | 5 | 235 | 46 | 3 | 1233 | 0.29 | 2.4 | 0.015 | 40 | 452 | 412 | 245 | 170 | 77
393.8193 | 61.32 | 4.4957 | 240.84 | 441.9944 | 85.38 | 52.32 | 39 | 50 | 6 | 236 | 48 | 20 | 1233 | 0.29 | 2.4 | 0.015 | 40 | 452 | 412 | 245 | 170 | 77
369.8643 | 61.32 | 4.2222 | 236.4397 | 447.1332 | 83.8806 | 49.2312 | 39 | 49 | 6 | 237 | 50 | 17 | 1233 | 0.29 | 2.4 | 0.015 | 40 | 452 | 412 | 245 | 170 | 77
396.5103 | 112.2 | 2.4738 | 241.2542 | 446.5361 | 77.2936 | 52.7663 | 39 | 46 | 7 | 241 | 49 | 22 | 1233 | 0.29 | 2.4 | 0.015 | 40 | 452 | 412 | 245 | 170 | 77
413.4093 | 63 | 4.5934 | 269.5896 | 444.8515 | 94.7324 | 54.9808 | 39 | 49 | 7 | 242 | 48 | 15 | 1233 | 0.29 | 2.4 | 0.015 | 40 | 452 | 412 | 245 | 170 | 77
413.4093 | 63 | 4.5934 | 269.5896 | 444.8515 | 94.7324 | 54.9808 | 39 | 49 | 7 | 243 | 48 | 15 | 1233 | 0.29 | 2.4 | 0.015 | 40 | 452 | 412 | 245 | 170 | 77
404.4261 | 63 | 4.4936 | 264.4768 | 442.9809 | 92.9936 | 53.7488 | 39 | 48 | 7 | 244 | 50 | 14 | 1233 | 0.29 | 2.4 | 0.015 | 40 | 452 | 412 | 245 | 170 | 77
391.9253 | 63 | 4.3547 | 239.177 | 439.3793 | 84.5485 | 52.0178 | 39 | 51 | 6 | 245 | 47 | 18 | 1233 | 0.29 | 2.4 | 0.015 | 40 | 452 | 412 | 245 | 170 | 77
405.0185 | 63 | 4.5002 | 264.6944 | 444.4855 | 93.1024 | 53.8576 | 39 | 48 | 7 | 246 | 49 | 13 | 1233 | 0.29 | 2.4 | 0.015 | 40 | 452 | 412 | 245 | 170 | 77
405.1242 | 63 | 4.5014 | 260.8662 | 444.9909 | 92.0059 | 53.8817 | 39 | 47 | 7 | 247 | 51 | 21 | 1233 | 0.29 | 2.4 | 0.015 | 40 | 452 | 412 | 245 | 170 | 77
402.8245 | 63 | 4.4758 | 263.9588 | 440.6573 | 92.7346 | 53.4898 | 39 | 48 | 7 | 248 | 50 | 14 | 1233 | 0.29 | 2.4 | 0.015 | 40 | 452 | 412 | 245 | 170 | 77
419.324 | 63 | 4.6592 | 270.2112 | 446.3502 | 95.0432 | 55.7984 | 39 | 50 | 7 | 249 | 48 | 21 | 1233 | 0.29 | 2.4 | 0.015 | 40 | 452 | 412 | 245 | 170 | 77
406.2531 | 63 | 4.5139 | 265.0688 | 445.6365 | 93.2896 | 54.0448 | 39 | 48 | 7 | 250 | 50 | 20 | 1233 | 0.29 | 2.4 | 0.015 | 40 | 452 | 412 | 245 | 170 | 77
406.2531 | 63 | 4.5139 | 265.0688 | 445.6365 | 93.2896 | 54.0448 | 39 | 48 | 7 | 251 | 50 | 20 | 1233 | 0.29 | 2.4 | 0.015 | 40 | 452 | 412 | 245 | 170 | 77
411.6012 | 63 | 4.5733 | 265.7822 | 443.3959 | 93.6463 | 54.7108 | 39 | 48 | 7 | 252 | 50 | 22 | 1233 | 0.29 | 2.4 | 0.015 | 40 | 452 | 412 | 245 | 170 | 77
406.2166 | 63 | 4.5135 | 264.4531 | 445.5834 | 92.9818 | 54.0389 | 39 | 48 | 7 | 253 | 49 | 17 | 1233 | 0.29 | 2.4 | 0.015 | 40 | 452 | 412 | 245 | 170 | 77
416.4157 | 65.625 | 4.4418 | 268.7549 | 444.4382 | 93.4803 | 55.3722 | 39 | 50 | 7 | 254 | 48 | 12 | 1233 | 0.29 | 2.4 | 0.015 | 40 | 452 | 412 | 245 | 170 | 77
403.9687 | 63 | 4.4885 | 264.3288 | 442.317 | 92.9196 | 53.6748 | 39 | 48 | 7 | 255 | 50 | 15 | 1233 | 0.29 | 2.4 | 0.015 | 40 | 452 | 412 | 245 | 170 | 77
405.0409 | 105 | 2.7003 | 264.1867 | 446.3004 | 85.6691 | 53.8968 | 39 | 48 | 7 | 256 | 50 | 12 | 1233 | 0.29 | 2.4 | 0.015 | 40 | 452 | 412 | 245 | 170 | 77
407.802 | 110.122 | 2.5922 | 268.1866 | 446.0017 | 86.6782 | 54.2582 | 39 | 49 | 7 | 257 | 49 | 9 | 1233 | 0.29 | 2.4 | 0.015 | 40 | 452 | 412 | 245 | 170 | 77
390.9059 | 63 | 4.3434 | 239.177 | 446.4 | 84.5485 | 52.0178 | 39 | 51 | 6 | 258 | 47 | 18 | 1233 | 0.29 | 2.4 | 0.015 | 40 | 452 | 412 | 245 | 170 | 77
407.7666 | 63 | 4.5307 | 268.7904 | 446.8432 | 94.3328 | 54.2704 | 39 | 49 | 7 | 259 | 48 | 8 | 1233 | 0.29 | 2.4 | 0.015 | 40 | 452 | 412 | 245 | 170 | 77
368.2845 | 63 | 4.092 | 223.92 | 447.3029 | 83.76 | 49.024 | 39 | 50 | 6 | 260 | 46 | 4 | 1233 | 0.29 | 2.4 | 0.015 | 40 | 452 | 412 | 245 | 170 | 77
368.2845 | 63 | 4.092 | 224.224 | 447.3029 | 84.064 | 49.024 | 39 | 50 | 6 | 261 | 46 | 10 | 1233 | 0.29 | 2.4 | 0.015 | 40 | 452 | 412 | 245 | 170 | 77
414.9528 | 63 | 4.6106 | 255.1685 | 443.8058 | 94.9189 | 55.1647 | 39 | 49 | 7 | 263 | 49 | 17 | 1233 | 0.29 | 2.4 | 0.015 | 40 | 452 | 412 | 245 | 170 | 77
404.0755 | 63 | 4.4897 | 245.5482 | 443.4672 | 91.8394 | 53.7119 | 39 | 47 | 7 | 264 | 51 | 18 | 1233 | 0.29 | 2.4 | 0.015 | 40 | 452 | 412 | 245 | 170 | 77
406.2531 | 63 | 4.5139 | 250.2688 | 445.6365 | 93.2896 | 54.0448 | 39 | 48 | 7 | 265 | 50 | 16 | 1233 | 0.29 | 2.4 | 0.015 | 40 | 452 | 412 | 245 | 170 | 77
392.2112 | 63 | 4.3579 | 224.9453 | 446.639 | 84.7853 | 52.1962 | 39 | 50 | 6 | 266 | 48 | 21 | 1233 | 0.29 | 2.4 | 0.015 | 40 | 452 | 412 | 245 | 170 | 77
416.0225 | 63 | 4.6225 | 254.8666 | 446.9876 | 94.617 | 55.3722 | 39 | 50 | 7 | 267 | 48 | 16 | 1233 | 0.29 | 2.4 | 0.015 | 40 | 452 | 412 | 245 | 170 | 77
405.9268 | 63 | 4.5103 | 249.9547 | 446.8813 | 92.9755 | 54.0263 | 39 | 48 | 7 | 268 | 50 | 17 | 1233 | 0.29 | 2.4 | 0.015 | 40 | 452 | 412 | 245 | 170 | 77
373.8375 | 63 | 4.1538 | 221.1312 | 446.571 | 83.7744 | 49.7497 | 39 | 49 | 6 | 269 | 49 | 17 | 1233 | 0.29 | 2.4 | 0.015 | 40 | 452 | 412 | 245 | 170 | 77
361.7577 | 63 | 4.0195 | 216.2974 | 444.5112 | 81.7438 | 48.1054 | 39 | 48 | 6 | 270 | 50 | 17 | 1233 | 0.29 | 2.4 | 0.015 | 40 | 452 | 412 | 245 | 170 | 77
423.7931 | 63 | 4.7088 | 268.4396 | 445.8622 | 94.1574 | 56.3829 | 39 | 51 | 7 | 278 | 45 | 7 | 1233 | 0.29 | 2.4 | 0.015 | 40 | 452 | 412 | 245 | 170 | 77
396.8005 | 63 | 4.4089 | 225.1584 | 446.2862 | 84.9984 | 52.8 | 39 | 50 | 6 | 292 | 48 | 25 | 1233 | 0.29 | 2.4 | 0.015 | 40 | 452 | 412 | 245 | 170 | 77
365.1268 | 41.1923 | 6.2048 | 645.8304 | 438.1212 | 98.0608 | 48.4384 | 39 | 48 | 6 | 293 | 50 | 16 | 1233 | 0.29 | 2.4 | 0.015 | 40 | 452 | 412 | 245 | 170 | 77
362.569 | 63 | 4.0285 | 239.3568 | 446.5427 | 79.7856 | 48.2496 | 39 | 49 | 6 | 299 | 46 | 3 | 1233 | 0.29 | 2.4 | 0.015 | 40 | 452 | 412 | 245 | 170 | 77
386.4857 | 63 | 4.2943 | 239.004 | 440.7132 | 84.462 | 51.3213 | 39 | 51 | 6 | 303 | 47 | 13 | 1233 | 0.29 | 2.4 | 0.015 | 40 | 452 | 412 | 245 | 170 | 77
363.4056 | 63 | 4.0378 | 253.4616 | 445.1514 | 79.5804 | 48.336 | 39 | 49 | 6 | 306 | 48 | 3 | 1233 | 0.29 | 2.4 | 0.015 | 40 | 452 | 412 | 245 | 170 | 77
373.3111 | 63 | 4.1479 | 224.172 | 446.1993 | 84.012 | 49.6728 | 39 | 51 | 6 | 310 | 43 | 6 | 1233 | 0.29 | 2.4 | 0.015 | 40 | 452 | 412 | 245 | 170 | 77
451.7135 | 64.2353 | 4.9225 | 306.0807 | 446.6772 | 102.3108 | 60.1157 | 39 | 47 | 8 | 312 | 51 | 25 | 1233 | 0.29 | 2.4 | 0.015 | 40 | 452 | 412 | 245 | 170 | 77
378.9791 | 63 | 4.2109 | 239.6736 | 447.8375 | 84.7968 | 50.4576 | 39 | 50 | 6 | 313 | 48 | 22 | 1233 | 0.29 | 2.4 | 0.015 | 40 | 452 | 412 | 245 | 170 | 77
379.2369 | 63 | 4.2137 | 238.5457 | 446.0019 | 84.4902 | 50.4576 | 39 | 51 | 6 | 314 | 48 | 15 | 1233 | 0.29 | 2.4 | 0.015 | 40 | 452 | 412 | 245 | 170 | 77
343.1759 | 42 | 5.7196 | 259.776 | 445.3119 | 91.296 | 45.648 | 39 | 45 | 6 | 315 | 49 | 8 | 1233 | 0.29 | 2.4 | 0.015 | 40 | 452 | 412 | 245 | 170 | 77
446.3008 | 64.3582 | 4.8542 | 307.0608 | 441.5528 | 102.4262 | 59.2826 | 39 | 47 | 8 | 316 | 51 | 20 | 1233 | 0.29 | 2.4 | 0.015 | 40 | 452 | 412 | 245 | 170 | 77
445.6404 | 161 | 1.9376 | 297.9072 | 444.1169 | 94.0224 | 59.2512 | 39 | 48 | 8 | 318 | 50 | 16 | 1233 | 0.29 | 2.4 | 0.015 | 40 | 452 | 412 | 245 | 170 | 77
444.192 | 56 | 5.5524 | 285.621 | 446.6273 | 98.2234 | 59.1136 | 39 | 49 | 7 | 319 | 49 | 24 | 1233 | 0.29 | 2.4 | 0.015 | 40 | 452 | 412 | 245 | 170 | 77
495.8953 | 105 | 3.306 | 276.8832 | 446.9378 | 97.4784 | 66.0019 | 39 | 48 | 8 | 320 | 48 | 34 | 1233 | 0.29 | 2.4 | 0.015 | 40 | 452 | 412 | 245 | 170 | 77
453.0786 | 106.7143 | 2.972 | 283.5832 | 443.7494 | 96.7956 | 60.2319 | 39 | 48 | 8 | 321 | 47 | 17 | 1233 | 0.29 | 2.4 | 0.015 | 40 | 452 | 412 | 245 | 170 | 77
407.8197 | 107.52 | 2.6551 | 242.6128 | 446.6988 | 85.6336 | 54.2746 | 39 | 48 | 7 | 322 | 48 | 16 | 1233 | 0.29 | 2.4 | 0.015 | 40 | 452 | 412 | 245 | 170 | 77
422.4571 | 49 | 6.0351 | 373.4304 | 440.1602 | 102.9344 | 56.0864 | 39 | 50 | 7 | 323 | 48 | 22 | 1233 | 0.29 | 2.4 | 0.015 | 40 | 452 | 412 | 245 | 170 | 77
449.9726 | 75.6 | 4.1664 | 291.2256 | 444.1169 | 100.7616 | 59.8272 | 39 | 48 | 8 | 325 | 50 | 16 | 1233 | 0.29 | 2.4 | 0.015 | 40 | 452 | 412 | 245 | 170 | 77
435.2373 | 63 | 4.836 | 285.1296 | 446.9866 | 95.0432 | 57.9296 | 39 | 50 | 7 | 327 | 48 | 24 | 1233 | 0.29 | 2.4 | 0.015 | 40 | 452 | 412 | 245 | 170 | 77
434.4106 | 63 | 4.8268 | 268.3868 | 441.6216 | 94.131 | 57.7047 | 39 | 51 | 7 | 331 | 47 | 8 | 1233 | 0.29 | 2.4 | 0.015 | 40 | 452 | 412 | 245 | 170 | 77
447.4737 | 63 | 4.9719 | 298.4954 | 446.4001 | 104.3965 | 59.5453 | 39 | 48 | 8 | 333 | 49 | 17 | 1233 | 0.29 | 2.4 | 0.015 | 40 | 452 | 412 | 245 | 170 | 77
314.984 | 44.744 | 4.9278 | 546.8429 | 439.0817 | 434.137 | 41.8013 | 40 | 53 | 8 | 41 | 52 | 16 | 1233 | 0.29 | 2.4 | 0.015 | 40 | 452 | 412 | 245 | 170 | 77
308.6844 | 23.744 | 9.1004 | 387.165 | 443.512 | 264.0036 | 41.0327 | 43 | 46 | 3 | 40 | 54 | 4 | 1233 | 0.29 | 2.4 | 0.015 | 40 | 452 | 412 | 245 | 170 | 77
308.7413 | 44.744 | 4.8301 | 312.14 | 443.819 | 242.794 | 41.0449 | 46 | 30 | 1 | 40 | 73 | 3 | 1233 | 0.29 | 2.4 | 0.015 | 40 | 452 | 412 | 245 | 170 | 77
322.9128 | 16.744 | 13.4997 | 397.8025 | 442.0946 | 297.4479 | 42.9015 | 52 | 49 | 7 | 40 | 53 | 4 | 1233 | 0.29 | 2.4 | 0.015 | 40 | 452 | 412 | 245 | 170 | 77
311.8401 | 16.744 | 13.0368 | 390.456 | 442.2108 | 293.04 | 41.4322 | 53 | 48 | 7 | 40 | 53 | 4 | 1233 | 0.29 | 2.4 | 0.015 | 40 | 452 | 412 | 245 | 170 | 77
339.1723 | 23.744 | 9.9992 | 348.0192 | 444.6075 | 274.7808 | 45.1037 | 54 | 47 | 3 | 40 | 54 | 4 | 1233 | 0.29 | 2.4 | 0.015 | 40 | 452 | 412 | 245 | 170 | 77
338.6627 | 23.744 | 9.9842 | 345.096 | 445.5037 | 272.04 | 45.0509 | 55 | 48 | 7 | 40 | 54 | 4 | 1233 | 0.29 | 2.4 | 0.015 | 40 | 452 | 412 | 245 | 170 | 77
323.0518 | 37.744 | 5.9913 | 313.836 | 445.849 | 237.702 | 42.9797 | 56 | 46 | 7 | 40 | 51 | 4 | 1233 | 0.29 | 2.4 | 0.015 | 40 | 452 | 412 | 245 | 170 | 77
308.7852 | 86.744 | 2.4918 | 528.5712 | 441.2631 | 411.2312 | 41.0118 | 40 | 51 | 8 | 64 | 52 | 19 | 1233 | 0.29 | 2.4 | 0.015 | 40 | 452 | 412 | 245 | 170 | 77
373.6119 | 44.744 | 5.845 | 325.971 | 444.5145 | 248.5215 | 49.6818 | 65 | 46 | 3 | 40 | 55 | 4 | 1233 | 0.29 | 2.4 | 0.015 | 40 | 452 | 412 | 245 | 170 | 77
311.5026 | 86.744 | 2.5137 | 508.3605 | 438.9264 | 418.9162 | 41.3369 | 40 | 52 | 8 | 66 | 52 | 15 | 1233 | 0.29 | 2.4 | 0.015 | 40 | 452 | 412 | 245 | 170 | 77
308.7852 | 86.744 | 2.4918 | 499.3264 | 441.2631 | 411.2312 | 41.0118 | 40 | 51 | 8 | 72 | 52 | 19 | 1233 | 0.29 | 2.4 | 0.015 | 40 | 452 | 412 | 245 | 170 | 77
345.3381 | 44.744 | 5.4027 | 348.516 | 445.5037 | 244.476 | 45.9389 | 74 | 48 | 3 | 40 | 54 | 4 | 1233 | 0.29 | 2.4 | 0.015 | 40 | 452 | 412 | 245 | 170 | 77
366.7716 | 44.744 | 5.738 | 361.0656 | 445.5037 | 248.6592 | 48.7901 | 75 | 48 | 3 | 40 | 54 | 4 | 1233 | 0.29 | 2.4 | 0.015 | 40 | 452 | 412 | 245 | 170 | 77
318.7255 | 44.744 | 4.9863 | 341.523 | 437.6863 | 242.145 | 42.2759 | 76 | 51 | 2 | 40 | 54 | 4 | 1233 | 0.29 | 2.4 | 0.015 | 40 | 452 | 412 | 245 | 170 | 77
316.1883 | 62.1254 | 3.5627 | 547.7159 | 437.7955 | 430.0276 | 41.9411 | 40 | 53 | 8 | 78 | 52 | 16 | 1233 | 0.29 | 2.4 | 0.015 | 40 | 452 | 412 | 245 | 170 | 77
309.332 | 86.744 | 2.4962 | 527.9784 | 441.733 | 411.1324 | 41.0916 | 40 | 51 | 8 | 80 | 53 | 19 | 1233 | 0.29 | 2.4 | 0.015 | 40 | 452 | 412 | 245 | 170 | 77
311.4913 | 86.744 | 2.5136 | 537.4824 | 438.6853 | 419.0524 | 41.3317 | 40 | 52 | 8 | 83 | 52 | 19 | 1233 | 0.29 | 2.4 | 0.015 | 40 | 452 | 412 | 245 | 170 | 77
306.6772 | 30.744 | 6.9826 | 520.6178 | 442.7904 | 425.4683 | 40.755 | 40 | 51 | 8 | 84 | 52 | 19 | 1233 | 0.29 | 2.4 | 0.015 | 40 | 452 | 412 | 245 | 170 | 77
316.0373 | 44.744 | 4.9443 | 532.7455 | 439.0817 | 434.2767 | 41.9411 | 40 | 53 | 8 | 85 | 52 | 16 | 1233 | 0.29 | 2.4 | 0.015 | 40 | 452 | 412 | 245 | 170 | 77
359.0798 | 44.744 | 5.6176 | 322.336 | 445.4772 | 248.288 | 47.7664 | 86 | 44 | 2 | 40 | 55 | 4 | 1233 | 0.29 | 2.4 | 0.015 | 40 | 452 | 412 | 245 | 170 | 77
314.9592 | 65.744 | 3.3535 | 549.576 | 442.0607 | 413.6508 | 41.8442 | 40 | 51 | 8 | 87 | 53 | 18 | 1233 | 0.29 | 2.4 | 0.015 | 40 | 452 | 412 | 245 | 170 | 77
316.3013 | 46.844 | 4.7266 | 529.76 | 442.6622 | 432.784 | 42.0319 | 40 | 53 | 8 | 91 | 47 | 5 | 1233 | 0.29 | 2.4 | 0.015 | 40 | 452 | 412 | 245 | 170 | 77
352.3829 | 217.119 | 1.1361 | 347.0112 | 445.6921 | 219.8669 | 46.8793 | 94 | 46 | 4 | 40 | 54 | 4 | 1233 | 0.29 | 2.4 | 0.015 | 40 | 452 | 412 | 245 | 170 | 77
303.2705 | 44.744 | 4.7445 | 516.588 | 442.6622 | 432.636 | 40.3003 | 40 | 53 | 8 | 98 | 48 | 5 | 1233 | 0.29 | 2.4 | 0.015 | 40 | 452 | 412 | 245 | 170 | 77
322.5941 | 44.744 | 5.0468 | 611.118 | 441.7295 | 467.5752 | 42.8533 | 40 | 51 | 9 | 111 | 53 | 6 | 1233 | 0.29 | 2.4 | 0.015 | 40 | 452 | 412 | 245 | 170 | 77
313.9991 | 44.744 | 4.9124 | 329.2272 | 442.4328 | 234.4824 | 41.7224 | 114 | 41 | 2 | 40 | 71 | 3 | 1233 | 0.29 | 2.4 | 0.015 | 40 | 452 | 412 | 245 | 170 | 77
319.193 | 62.744 | 3.5611 | 546.912 | 441.6539 | 429.84 | 42.4003 | 40 | 53 | 8 | 116 | 52 | 16 | 1233 | 0.29 | 2.4 | 0.015 | 40 | 452 | 412 | 245 | 170 | 77
385.9385 | 44.744 | 6.0378 | 331.344 | 436.349 | 252.792 | 51.1656 | 117 | 57 | 3 | 40 | 44 | 5 | 1233 | 0.29 | 2.4 | 0.015 | 40 | 452 | 412 | 245 | 170 | 77
304.2186 | 44.744 | 4.7594 | 276.36 | 445.0955 | 234.78 | 40.4628 | 120 | 42 | 2 | 40 | 70 | 3 | 1233 | 0.29 | 2.4 | 0.015 | 40 | 452 | 412 | 245 | 170 | 77
356.8488 | 44.744 | 5.5827 | 287.9712 | 445.6395 | 245.2032 | 47.4725 | 123 | 47 | 4 | 40 | 54 | 4 | 1233 | 0.29 | 2.4 | 0.015 | 40 | 452 | 412 | 245 | 170 | 77
307.5406 | 32.144 | 6.6973 | 573.9984 | 439.1113 | 424.5264 | 40.8139 | 40 | 51 | 8 | 126 | 53 | 18 | 1233 | 0.29 | 2.4 | 0.015 | 40 | 452 | 412 | 245 | 170 | 77
319.193 | 37.744 | 5.9198 | 561.312 | 441.6539 | 437.04 | 42.4003 | 40 | 53 | 8 | 127 | 52 | 16 | 1233 | 0.29 | 2.4 | 0.015 | 40 | 452 | 412 | 245 | 170 | 77
379.8655 | 44.744 | 5.9428 | 291.3235 | 422.6191 | 248.5555 | 50.1034 | 132 | 51 | 3 | 40 | 54 | 4 | 1233 | 0.29 | 2.4 | 0.015 | 40 | 452 | 412 | 245 | 170 | 77
314.6834 | 44.744 | 4.9231 | 518.089 | 441.6539 | 434.137 | 41.8013 | 40 | 53 | 8 | 133 | 52 | 16 | 1233 | 0.29 | 2.4 | 0.015 | 40 | 452 | 412 | 245 | 170 | 77
427.4232 | 44.744 | 6.6868 | 300.1104 | 421.361 | 256.5504 | 56.3496 | 135 | 50 | 3 | 40 | 55 | 4 | 1233 | 0.29 | 2.4 | 0.015 | 40 | 452 | 412 | 245 | 170 | 77
423.4238 | 44.744 | 6.6243 | 336.096 | 444.5743 | 253.584 | 56.3069 | 137 | 49 | 4 | 40 | 54 | 4 | 1233 | 0.29 | 2.4 | 0.015 | 40 | 452 | 412 | 245 | 170 | 77
308.7852 | 44.744 | 4.8308 | 612.65 | 441.2631 | 418.5424 | 41.0118 | 40 | 51 | 8 | 148 | 52 | 19 | 1233 | 0.29 | 2.4 | 0.015 | 40 | 452 | 412 | 245 | 170 | 77
317.8741 | 79.3778 | 2.8032 | 501.1308 | 442.6242 | 412.1334 | 42.2403 | 40 | 51 | 8 | 150 | 55 | 27 | 1233 | 0.29 | 2.4 | 0.015 | 40 | 452 | 412 | 245 | 170 | 77
306.779 | 66.3836 | 3.2349 | 498.2355 | 441.0261 | 413.3921 | 40.7418 | 40 | 51 | 8 | 151 | 53 | 18 | 1233 | 0.29 | 2.4 | 0.015 | 40 | 452 | 412 | 245 | 170 | 77
308.8346 | 46.8181 | 4.6175 | 496.381 | 439.1113 | 417.8293 | 40.9856 | 40 | 51 | 8 | 154 | 53 | 18 | 1233 | 0.29 | 2.4 | 0.015 | 40 | 452 | 412 | 245 | 170 | 77
329.7868 | 11.144 | 20.7153 | 343.665 | 445.8755 | 359.925 | 43.8762 | 163 | 54 | 6 | 40 | 43 | 5 | 1233 | 0.29 | 2.4 | 0.015 | 40 | 452 | 412 | 245 | 170 | 77
346.3317 | 14.4107 | 16.8231 | 368.496 | 444.2474 | 325.728 | 46.0496 | 164 | 43 | 4 | 40 | 55 | 4 | 1233 | 0.29 | 2.4 | 0.015 | 40 | 452 | 412 | 245 | 170 | 77
322.9998 | 44.744 | 5.0532 | 550.422 | 440.0407 | 441.8183 | 42.8803 | 40 | 48 | 9 | 165 | 56 | 13 | 1233 | 0.29 | 2.4 | 0.015 | 40 | 452 | 412 | 245 | 170 | 77
346.4624 | 44.744 | 5.4203 | 356.5056 | 429.3909 | 245.058 | 45.8132 | 175 | 51 | 4 | 40 | 54 | 4 | 1233 | 0.29 | 2.4 | 0.015 | 40 | 452 | 412 | 245 | 170 | 77
347.2822 | 44.744 | 5.4331 | 345.2544 | 443.8838 | 241.0128 | 46.1698 | 176 | 49 | 6 | 40 | 53 | 4 | 1233 | 0.29 | 2.4 | 0.015 | 40 | 452 | 412 | 245 | 170 | 77
389.0345 | 44.744 | 6.0863 | 327.5592 | 443.3793 | 249.3156 | 51.7109 | 177 | 50 | 4 | 40 | 54 | 4 | 1233 | 0.29 | 2.4 | 0.015 | 40 | 452 | 412 | 245 | 170 | 77
402.6321 | 44.744 | 6.299 | 325.872 | 428.3751 | 248.472 | 53.2205 | 178 | 51 | 4 | 40 | 54 | 4 | 1233 | 0.29 | 2.4 | 0.015 | 40 | 452 | 412 | 245 | 170 | 77
342.5722 | 44.744 | 5.3594 | 317.928 | 426.1494 | 244.5 | 45.2441 | 179 | 51 | 4 | 40 | 54 | 4 | 1233 | 0.29 | 2.4 | 0.015 | 40 | 452 | 412 | 245 | 170 | 77
357.6317 | 44.744 | 5.595 | 317.928 | 444.1787 | 244.5 | 47.5509 | 180 | 46 | 4 | 40 | 54 | 4 | 1233 | 0.29 | 2.4 | 0.015 | 40 | 452 | 412 | 245 | 170 | 77
400.0054 | 44.744 | 6.2579 | 331.002 | 434.4267 | 252.621 | 52.9926 | 181 | 59 | 3 | 40 | 44 | 5 | 1233 | 0.29 | 2.4 | 0.015 | 40 | 452 | 412 | 245 | 170 | 77
348.8222 | 44.744 | 5.4572 | 288.0576 | 446.9955 | 245.2896 | 46.428 | 231 | 43 | 4 | 40 | 55 | 4 | 1233 | 0.29 | 2.4 | 0.015 | 40 | 452 | 412 | 245 | 170 | 77
314.6611 | 76.664 | 2.8731 | 282.876 | 444.9392 | 225.39 | 41.8493 | 275 | 48 | 4 | 40 | 54 | 4 | 1233 | 0.29 | 2.4 | 0.015 | 40 | 452 | 412 | 245 | 170 | 77
316.1117 | 44.744 | 4.9454 | 332.856 | 445.4957 | 236.88 | 42.0509 | 301 | 52 | 3 | 40 | 54 | 4 | 1233 | 0.29 | 2.4 | 0.015 | 40 | 452 | 412 | 245 | 170 | 77
314.4945 | 37.744 | 5.8326 | 538.8228 | 441.8017 | 429.6859 | 41.7785 | 40 | 52 | 8 | 319 | 51 | 18 | 1233 | 0.29 | 2.4 | 0.015 | 40 | 452 | 412 | 245 | 170 | 77
325.5856 | 88.4583 | 2.5765 | 527.4995 | 441.4058 | 434.6789 | 43.2455 | 40 | 48 | 9 | 321 | 53 | 15 | 1233 | 0.29 | 2.4 | 0.015 | 40 | 452 | 412 | 245 | 170 | 77
306.1413 | 30.744 | 6.9704 | 602.082 | 440.3164 | 417.7512 | 40.6464 | 40 | 50 | 8 | 323 | 54 | 19 | 1233 | 0.29 | 2.4 | 0.015 | 40 | 452 | 412 | 245 | 170 | 77
318.5385 | 57.344 | 3.8884 | 535.248 | 438.4176 | 438.696 | 42.2626 | 40 | 54 | 8 | 325 | 51 | 15 | 1233 | 0.29 | 2.4 | 0.015 | 40 | 452 | 412 | 245 | 170 | 77
310.8482 | 44.744 | 4.8631 | 528.5712 | 441.733 | 418.5424 | 41.293 | 40 | 51 | 8 | 327 | 53 | 19 | 1233 | 0.29 | 2.4 | 0.015 | 40 | 452 | 412 | 245 | 170 | 77
309.5425 | 44.744 | 4.8427 | 531.1284 | 442.5793 | 433.4682 | 41.1325 | 40 | 53 | 8 | 331 | 46 | 7 | 1233 | 0.29 | 2.4 | 0.015 | 40 | 452 | 412 | 245 | 170 | 77
321.7863 | 23.744 | 9.4866 | 397.8 | 444.9809 | 270.3168 | 42.7976 | 332 | 49 | 3 | 40 | 54 | 4 | 1233 | 0.29 | 2.4 | 0.015 | 40 | 452 | 412 | 245 | 170 | 77
382.5925 | 63 | 4.251 | 220.4503 | 444.0518 | 85.2494 | 50.8673 | 43 | 45 | 4 | 41 | 53 | 17 | 1233 | 0.29 | 2.4 | 0.015 | 40 | 452 | 412 | 245 | 170 | 77
387.8882 | 56 | 4.8486 | 221.3827 | 446.7759 | 121.3142 | 51.6235 | 53 | 49 | 9 | 41 | 49 | 18 | 1233 | 0.29 | 2.4 | 0.015 | 40 | 452 | 412 | 245 | 170 | 77
327.533 | 50.4 | 4.5491 | 189.1827 | 446.9841 | 160.3942 | 43.5942 | 57 | 50 | 10 | 41 | 49 | 17 | 1233 | 0.29 | 2.4 | 0.015 | 40 | 452 | 412 | 245 | 170 | 77
309.6965 | 50.4 | 4.3013 | 303.427 | 446.4173 | 185.0454 | 41.2116 | 96 | 57 | 31 | 41 | 38 | 8 | 1233 | 0.29 | 2.4 | 0.015 | 40 | 452 | 412 | 245 | 170 | 77
657.4632 | 84 | 5.4789 | 408.3307 | 444.4015 | 87.4238 | 87.4238 | 111 | 49 | 36 | 41 | 49 | 17 | 1233 | 0.29 | 2.4 | 0.015 | 40 | 452 | 412 | 245 | 170 | 77
541.6178 | 77 | 4.9238 | 282.0384 | 446.0906 | 85.2336 | 72.0648 | 127 | 62 | 59 | 41 | 36 | 10 | 1233 | 0.29 | 2.4 | 0.015 | 40 | 452 | 412 | 245 | 170 | 77
316.77 | 56 | 3.9596 | 450.1087 | 443.6839 | 95.7794 | 42.1102 | 143 | 47 | 13 | 41 | 51 | 17 | 1233 | 0.29 | 2.4 | 0.015 | 40 | 452 | 412 | 245 | 170 | 77
434.369 | 53.6667 | 5.6657 | 187.254 | 447.5233 | 157.878 | 57.8255 | 164 | 46 | 5 | 41 | 52 | 17 | 1233 | 0.29 | 2.4 | 0.015 | 40 | 452 | 412 | 245 | 170 | 77
590.6712 | 84 | 4.9223 | 208.6128 | 447.0552 | 78.6197 | 78.6197 | 165 | 68 | 53 | 41 | 30 | 9 | 1233 | 0.29 | 2.4 | 0.015 | 40 | 452 | 412 | 245 | 170 | 77
399.8235 | 63 | 4.4425 | 232.32 | 446.3336 | 89.9904 | 53.2032 | 332 | 48 | 4 | 41 | 50 | 18 | 1233 | 0.29 | 2.4 | 0.015 | 40 | 452 | 412 | 245 | 170 | 77
361.1446 | 63 | 4.0127 | 193.884 | 446.8098 | 80.4696 | 48.0648 | 43 | 42 | 4 | 42 | 56 | 15 | 1233 | 0.29 | 2.4 | 0.015 | 40 | 452 | 412 | 245 | 170 | 77
378.5794 | 56 | 4.7322 | 208.7865 | 447.4585 | 122.3919 | 50.3973 | 52 | 47 | 9 | 42 | 50 | 16 | 1233 | 0.29 | 2.4 | 0.015 | 40 | 452 | 412 | 245 | 170 | 77
364.7604 | 56 | 4.5595 | 199.575 | 447.3091 | 116.865 | 48.555 | 53 | 46 | 9 | 42 | 50 | 16 | 1233 | 0.29 | 2.4 | 0.015 | 40 | 452 | 412 | 245 | 170 | 77
305.9648 | 50.4 | 4.2495 | 285.8112 | 445.9469 | 176.9715 | 40.7079 | 96 | 54 | 31 | 42 | 41 | 9 | 1233 | 0.29 | 2.4 | 0.015 | 40 | 452 | 412 | 245 | 170 | 77
388.8473 | 63 | 4.3205 | 637.5984 | 440.5919 | 92.7351 | 51.6326 | 142 | 53 | 32 | 42 | 45 | 13 | 1233 | 0.29 | 2.4 | 0.015 | 40 | 452 | 412 | 245 | 170 | 77
408.9246 | 53.6667 | 5.3338 | 172.566 | 448.7523 | 157.878 | 54.463 | 164 | 43 | 5 | 42 | 51 | 16 | 1233 | 0.29 | 2.4 | 0.015 | 40 | 452 | 412 | 245 | 170 | 77
376.1865 | 63 | 4.1798 | 202.52 | 446.7493 | 84.0032 | 50.0656 | 332 | 44 | 4 | 42 | 54 | 16 | 1233 | 0.29 | 2.4 | 0.015 | 40 | 452 | 412 | 245 | 170 | 77
364.9813 | 63 | 4.0553 | 201.2885 | 447.0476 | 83.2894 | 48.5797 | 43 | 59 | 3 | 47 | 38 | 2 | 1233 | 0.29 | 2.4 | 0.015 | 40 | 452 | 412 | 245 | 170 | 77
348.1361 | 35 | 6.9627 | 222.74 | 445.61 | 103.0524 | 46.3129 | 43 | 55 | 3 | 52 | 41 | 4 | 1233 | 0.29 | 2.4 | 0.015 | 40 | 452 | 412 | 245 | 170 | 77
342.9723 | 35 | 6.8594 | 222.258 | 445.7427 | 102.7632 | 45.6282 | 43 | 54 | 3 | 53 | 42 | 4 | 1233 | 0.29 | 2.4 | 0.015 | 40 | 452 | 412 | 245 | 170 | 77
355.8383 | 42 | 5.9306 | 206.349 | 447.7344 | 93.6396 | 47.3748 | 43 | 42 | 4 | 55 | 52 | 3 | 1233 | 0.29 | 2.4 | 0.015 | 40 | 452 | 412 | 245 | 170 | 77
362.6907 | 63 | 4.0299 | 191.8642 | 447.2033 | 79.8519 | 48.2776 | 43 | 41 | 4 | 60 | 55 | 24 | 1233 | 0.29 | 2.4 | 0.015 | 40 | 452 | 412 | 245 | 170 | 77
361.405 | 63 | 4.0156 | 182.9724 | 444.3485 | 81.7848 | 48.0556 | 43 | 43 | 4 | 61 | 55 | 8 | 1233 | 0.29 | 2.4 | 0.015 | 40 | 452 | 412 | 245 | 170 | 77
366.3605 | 63 | 4.0707 | 183.3912 | 446.1743 | 82.2036 | 48.7475 | 43 | 43 | 4 | 62 | 55 | 18 | 1233 | 0.29 | 2.4 | 0.015 | 40 | 452 | 412 | 245 | 170 | 77
352.3474 | 63 | 3.915 | 178.71 | 448.9295 | 79.8756 | 46.9308 | 43 | 42 | 4 | 63 | 54 | 7 | 1233 | 0.29 | 2.4 | 0.015 | 40 | 452 | 412 | 245 | 170 | 77
375.9965 | 105 | 2.5066 | 191.1975 | 444.8711 | 77.9498 | 50.0055 | 43 | 45 | 4 | 66 | 53 | 15 | 1233 | 0.29 | 2.4 | 0.015 | 40 | 452 | 412 | 245 | 170 | 77
391.8636 | 64.2353 | 4.2703 | 218.8741 | 446.9193 | 85.0066 | 52.1553 | 43 | 45 | 4 | 77 | 53 | 25 | 1233 | 0.29 | 2.4 | 0.015 | 40 | 452 | 412 | 245 | 170 | 77
383.9292 | 80.3814 | 3.3434 | 221.3401 | 442.659 | 81.061 | 51.0186 | 43 | 45 | 4 | 78 | 53 | 17 | 1233 | 0.29 | 2.4 | 0.015 | 40 | 452 | 412 | 245 | 170 | 77
390.1766 | 80.3814 | 3.3978 | 221.3401 | 447.5747 | 81.061 | 51.9434 | 43 | 45 | 4 | 79 | 53 | 18 | 1233 | 0.29 | 2.4 | 0.015 | 40 | 452 | 412 | 245 | 170 | 77
385.5608 | 91 | 2.9659 | 221.166 | 444.2866 | 79.5312 | 51.2664 | 43 | 46 | 4 | 81 | 52 | 16 | 1233 | 0.29 | 2.4 | 0.015 | 40 | 452 | 412 | 245 | 170 | 77
379.1622 | 105 | 2.5277 | 222.042 | 447.8391 | 78.188 | 50.482 | 43 | 45 | 4 | 83 | 52 | 20 | 1233 | 0.29 | 2.4 | 0.015 | 40 | 452 | 412 | 245 | 170 | 77
367.9481 | 49 | 5.2564 | 206.6318 | 444.2313 | 90.2499 | 48.9235 | 43 | 43 | 4 | 84 | 55 | 19 | 1233 | 0.29 | 2.4 | 0.015 | 40 | 452 | 412 | 245 | 170 | 77
383.731 | 63 | 4.2637 | 206.0818 | 444.0518 | 85.3919 | 51.0186 | 43 | 45 | 4 | 85 | 53 | 17 | 1233 | 0.29 | 2.4 | 0.015 | 40 | 452 | 412 | 245 | 170 | 77
377.6067 | 84 | 3.1467 | 239.96 | 447.0384 | 79.136 | 50.26 | 43 | 44 | 4 | 87 | 54 | 18 | 1233 | 0.29 | 2.4 | 0.015 | 40 | 452 | 412 | 245 | 170 | 77
380.7205 | 65.1 | 4.0938 | 203.13 | 447.8672 | 83.916 | 50.69 | 43 | 46 | 4 | 91 | 47 | 5 | 1233 | 0.29 | 2.4 | 0.015 | 40 | 452 | 412 | 245 | 170 | 77
313.9675 | 35 | 6.2794 | 176.013 | 448.1282 | 94.8276 | 41.8064 | 43 | 48 | 3 | 93 | 53 | 2 | 1233 | 0.29 | 2.4 | 0.015 | 40 | 452 | 412 | 245 | 170 | 77
322.3931 | 29.4 | 7.676 | 258.408 | 445.7427 | 129.7368 | 42.8904 | 43 | 48 | 3 | 96 | 48 | 15 | 1233 | 0.29 | 2.4 | 0.015 | 40 | 452 | 412 | 245 | 170 | 77
369.8688 | 63 | 4.1097 | 190.439 | 447.9668 | 84.545 | 49.247 | 43 | 45 | 4 | 98 | 52 | 5 | 1233 | 0.29 | 2.4 | 0.015 | 40 | 452 | 412 | 245 | 170 | 77
356.8422 | 63 | 3.9649 | 206.8019 | 446.6988 | 79.9156 | 47.4902 | 43 | 42 | 4 | 99 | 56 | 6 | 1233 | 0.29 | 2.4 | 0.015 | 40 | 452 | 412 | 245 | 170 | 77
303.412 | 42 | 5.0569 | 201.9675 | 447.6349 | 80.787 | 40.3935 | 43 | 45 | 3 | 100 | 58 | 10 | 1233 | 0.29 | 2.4 | 0.015 | 40 | 452 | 412 | 245 | 170 | 77
352.1056 | 63 | 3.9123 | 203.2262 | 447.8008 | 78.4622 | 46.879 | 43 | 41 | 4 | 101 | 51 | 6 | 1233 | 0.29 | 2.4 | 0.015 | 40 | 452 | 412 | 245 | 170 | 77
390.518 | 109.2353 | 2.5025 | 218.4228 | 447.8637 | 77.7246 | 51.9944 | 43 | 46 | 4 | 110 | 52 | 17 | 1233 | 0.29 | 2.4 | 0.015 | 40 | 452 | 412 | 245 | 170 | 77
366.4255 | 63.1909 | 4.0591 | 198.5959 | 447.0639 | 82.4334 | 48.7722 | 43 | 43 | 4 | 113 | 52 | 17 | 1233 | 0.29 | 2.4 | 0.015 | 40 | 452 | 412 | 245 | 170 | 77
383.6307 | 81 | 3.3153 | 221.418 | 446.8589 | 81.0792 | 51.0584 | 43 | 46 | 4 | 116 | 52 | 16 | 1233 | 0.29 | 2.4 | 0.015 | 40 | 452 | 412 | 245 | 170 | 77
362.7128 | 63 | 4.0301 | 187.0905 | 445.5901 | 82.9614 | 48.2517 | 43 | 59 | 3 | 118 | 37 | 2 | 1233 | 0.29 | 2.4 | 0.015 | 40 | 452 | 412 | 245 | 170 | 77
357.2506 | 63 | 3.9695 | 178.6236 | 440.3452 | 79.7892 | 47.4327 | 43 | 57 | 3 | 123 | 39 | 2 | 1233 | 0.29 | 2.4 | 0.015 | 40 | 452 | 412 | 245 | 170 | 77
383.9965 | 63 | 4.2666 | 221.418 | 444.2866 | 85.572 | 51.0584 | 43 | 46 | 4 | 124 | 52 | 16 | 1233 | 0.29 | 2.4 | 0.015 | 40 | 452 | 412 | 245 | 170 | 77
384.447 | 63 | 4.2716 | 223.8142 | 444.2866 | 85.6319 | 51.1183 | 43 | 46 | 4 | 125 | 52 | 16 | 1233 | 0.29 | 2.4 | 0.015 | 40 | 452 | 412 | 245 | 170 | 77
370.1318 | 50.4 | 5.1407 | 263.5472 | 444.0333 | 90.0224 | 49.2102 | 43 | 44 | 4 | 126 | 54 | 18 | 1233 | 0.29 | 2.4 | 0.015 | 40 | 452 | 412 | 245 | 170 | 77
383.6307 | 56 | 4.7954 | 236.394 | 446.8589 | 88.5672 | 51.0584 | 43 | 46 | 4 | 127 | 52 | 16 | 1233 | 0.29 | 2.4 | 0.015 | 40 | 452 | 412 | 245 | 170 | 77
357.6772 | 63 | 3.9742 | 212.0457 | 445.0954 | 78.753 | 47.5731 | 43 | 57 | 3 | 128 | 39 | 2 | 1233 | 0.29 | 2.4 | 0.015 | 40 | 452 | 412 | 245 | 170 | 77
359.652 | 63 | 3.9961 | 216.1608 | 446.1192 | 79.8432 | 47.8539 | 43 | 57 | 3 | 129 | 39 | 2 | 1233 | 0.29 | 2.4 | 0.015 | 40 | 452 | 412 | 245 | 170 | 77
382.1977 | 63 | 4.2466 | 191.1434 | 446.8374 | 85.2494 | 50.8673 | 43 | 45 | 4 | 133 | 53 | 17 | 1233 | 0.29 | 2.4 | 0.015 | 40 | 452 | 412 | 245 | 170 | 77
307.7007 | 35 | 6.154 | 343.101 | 444.3485 | 95.682 | 40.9146 | 43 | 46 | 3 | 143 | 52 | 6 | 1233 | 0.29 | 2.4 | 0.015 | 40 | 452 | 412 | 245 | 170 | 77
370.2132 | 63 | 4.1135 | 301.513 | 442.6159 | 82.6432 | 49.1952 | 43 | 43 | 4 | 148 | 55 | 19 | 1233 | 0.29 | 2.4 | 0.015 | 40 | 452 | 412 | 245 | 170 | 77
388.7836 | 107.5846 | 2.5296 | 191.7 | 447.7029 | 78.201 | 51.7604 | 43 | 46 | 4 | 149 | 52 | 25 | 1233 | 0.29 | 2.4 | 0.015 | 40 | 452 | 412 | 245 | 170 | 77
378.5937 | 97.6338 | 2.7144 | 189.299 | 445.5985 | 77.3927 | 50.3645 | 43 | 44 | 4 | 150 | 55 | 27 | 1233 | 0.29 | 2.4 | 0.015 | 40 | 452 | 412 | 245 | 170 | 77
369.3119 | 84.6396 | 3.0543 | 186.3548 | 445.9842 | 78.678 | 49.1368 | 43 | 44 | 4 | 151 | 54 | 18 | 1233 | 0.29 | 2.4 | 0.015 | 40 | 452 | 412 | 245 | 170 | 77
365.1491 | 81.1523 | 3.1497 | 183.4683 | 446.3287 | 77.834 | 48.5891 | 43 | 43 | 4 | 152 | 55 | 19 | 1233 | 0.29 | 2.4 | 0.015 | 40 | 452 | 412 | 245 | 170 | 77
340.0818 | 52.5 | 4.5344 | 335.5275 | 445.0412 | 79.527 | 45.2319 | 43 | 49 | 3 | 153 | 49 | 31 | 1233 | 0.29 | 2.4 | 0.015 | 40 | 452 | 412 | 245 | 170 | 77
374.9489 | 65.0741 | 4.0333 | 184.6611 | 447.8206 | 83.4322 | 49.9207 | 43 | 44 | 4 | 154 | 53 | 19 | 1233 | 0.29 | 2.4 | 0.015 | 40 | 452 | 412 | 245 | 170 | 77
364.9381 | 63 | 4.0549 | 180.0679 | 446.6988 | 81.2335 | 48.5677 | 43 | 42 | 4 | 155 | 56 | 26 | 1233 | 0.29 | 2.4 | 0.015 | 40 | 452 | 412 | 245 | 170 | 77
324.604 | 35 | 6.4921 | 732.9552 | 436.2407 | 100.859 | 43.0325 | 43 | 48 | 3 | 161 | 49 | 17 | 1233 | 0.29 | 2.4 | 0.015 | 40 | 452 | 412 | 245 | 170 | 77
357.7743 | 32.6667 | 7.6666 | 212.3985 | 445.4973 | 115.329 | 47.5931 | 43 | 57 | 3 | 164 | 38 | 2 | 1233 | 0.29 | 2.4 | 0.015 | 40 | 452 | 412 | 245 | 170 | 77
387.3888 | 63 | 4.3043 | 222.89 | 444.7379 | 88.3849 | 51.5181 | 43 | 47 | 4 | 165 | 51 | 14 | 1233 | 0.29 | 2.4 | 0.015 | 40 | 452 | 412 | 245 | 170 | 77
353.0917 | 63 | 3.9232 | 206.4552 | 438.8913 | 79.8 | 46.8552 | 43 | 56 | 3 | 176 | 42 | 3 | 1233 | 0.29 | 2.4 | 0.015 | 40 | 452 | 412 | 245 | 170 | 77
372.8832 | 63 | 4.1431 | 201.4761 | 447.4689 | 83.3832 | 49.6392 | 43 | 60 | 3 | 177 | 38 | 2 | 1233 | 0.29 | 2.4 | 0.015 | 40 | 452 | 412 | 245 | 170 | 77
377.1175 | 63 | 4.1902 | 202.0237 | 443.2199 | 83.657 | 50.1239 | 43 | 61 | 3 | 178 | 37 | 2 | 1233 | 0.29 | 2.4 | 0.015 | 40 | 452 | 412 | 245 | 170 | 77
363.1866 | 63 | 4.0354 | 189.5225 | 447.9175 | 78.583 | 48.3564 | 43 | 58 | 3 | 180 | 39 | 2 | 1233 | 0.29 | 2.4 | 0.015 | 40 | 452 | 412 | 245 | 170 | 77
319.2004 | 42 | 5.32 | 210.9925 | 446.8714 | 84.397 | 42.4834 | 43 | 48 | 3 | 193 | 50 | 7 | 1233 | 0.29 | 2.4 | 0.015 | 40 | 452 | 412 | 245 | 170 | 77
358.9096 | 63 | 3.9879 | 179.5492 | 446.9577 | 80.7148 | 47.77 | 43 | 42 | 4 | 203 | 53 | 18 | 1233 | 0.29 | 2.4 | 0.015 | 40 | 452 | 412 | 245 | 170 | 77
358.8697 | 63 | 3.9874 | 175.6353 | 446.7116 | 78.5658 | 47.7603 | 43 | 57 | 3 | 231 | 38 | 2 | 1233 | 0.29 | 2.4 | 0.015 | 40 | 452 | 412 | 245 | 170 | 77
356.962 | 63 | 3.9662 | 193.2762 | 445.7925 | 80.1657 | 47.4902 | 43 | 42 | 4 | 242 | 54 | 13 | 1233 | 0.29 | 2.4 | 0.015 | 40 | 452 | 412 | 245 | 170 | 77
356.962 | 63 | 3.9662 | 193.2762 | 445.7925 | 80.1657 | 47.4902 | 43 | 42 | 4 | 243 | 54 | 13 | 1233 | 0.29 | 2.4 | 0.015 | 40 | 452 | 412 | 245 | 170 | 77
351.0069 | 63 | 3.9001 | 189.3542 | 446.2473 | 78.5969 | 46.7058 | 43 | 41 | 4 | 244 | 54 | 13 | 1233 | 0.29 | 2.4 | 0.015 | 40 | 452 | 412 | 245 | 170 | 77
351.2201 | 63 | 3.9024 | 189.9817 | 447.1734 | 78.9106 | 46.7502 | 43 | 41 | 4 | 246 | 53 | 12 | 1233 | 0.29 | 2.4 | 0.015 | 40 | 452 | 412 | 245 | 170 | 77
352.7083 | 63 | 3.919 | 186.8944 | 447.8672 | 77.7592 | 46.9604 | 43 | 40 | 4 | 247 | 54 | 20 | 1233 | 0.29 | 2.4 | 0.015 | 40 | 452 | 412 | 245 | 170 | 77
351.0375 | 63 | 3.9004 | 189.3734 | 446.2905 | 78.6065 | 46.7107 | 43 | 41 | 4 | 248 | 55 | 13 | 1233 | 0.29 | 2.4 | 0.015 | 40 | 452 | 412 | 245 | 170 | 77
361.4534 | 63 | 4.0161 | 193.4952 | 447.3095 | 80.2752 | 48.1148 | 43 | 43 | 4 | 249 | 54 | 18 | 1233 | 0.29 | 2.4 | 0.015 | 40 | 452 | 412 | 245 | 170 | 77
351.6832 | 63 | 3.9076 | 189.5732 | 447.2033 | 78.7064 | 46.8124 | 43 | 41 | 4 | 250 | 55 | 18 | 1233 | 0.29 | 2.4 | 0.015 | 40 | 452 | 412 | 245 | 170 | 77
351.6832 | 63 | 3.9076 | 189.5732 | 447.2033 | 78.7064 | 46.8124 | 43 | 41 | 4 | 251 | 55 | 18 | 1233 | 0.29 | 2.4 | 0.015 | 40 | 452 | 412 | 245 | 170 | 77
357.8472 | 63 | 3.9761 | 194.1094 | 447.4647 | 80.5823 | 47.6375 | 43 | 42 | 4 | 252 | 55 | 19 | 1233 | 0.29 | 2.4 | 0.015 | 40 | 452 | 412 | 245 | 170 | 77
351.1872 | 63 | 3.9021 | 186.4326 | 445.7162 | 77.5283 | 46.7206 | 43 | 40 | 4 | 253 | 54 | 16 | 1233 | 0.29 | 2.4 | 0.015 | 40 | 452 | 412 | 245 | 170 | 77
361.7545 | 65.625 | 3.8587 | 193.507 | 447.9668 | 79.4346 | 48.1666 | 43 | 42 | 4 | 254 | 55 | 11 | 1233 | 0.29 | 2.4 | 0.015 | 40 | 452 | 412 | 245 | 170 | 77
352.1056 | 63 | 3.9123 | 190.2392 | 447.8008 | 79.0394 | 46.879 | 43 | 41 | 4 | 255 | 51 | 15 | 1233 | 0.29 | 2.4 | 0.015 | 40 | 452 | 412 | 245 | 170 | 77
350.7438 | 63 | 3.8972 | 188.774 | 445.8755 | 78.3068 | 46.6644 | 43 | 41 | 4 | 259 | 56 | 7 | 1233 | 0.29 | 2.4 | 0.015 | 40 | 452 | 412 | 245 | 170 | 77
361.6811 | 63 | 4.0187 | 179.4093 | 448.9295 | 80.5749 | 48.174 | 43 | 42 | 4 | 263 | 56 | 15 | 1233 | 0.29 | 2.4 | 0.015 | 40 | 452 | 412 | 245 | 170 | 77
352.6028 | 63 | 3.9178 | 171.8817 | 447.7178 | 77.7537 | 46.9438 | 43 | 40 | 4 | 264 | 55 | 17 | 1233 | 0.29 | 2.4 | 0.015 | 40 | 452 | 412 | 245 | 170 | 77
352.0352 | 63 | 3.9115 | 175.5095 | 447.7012 | 79.0283 | 46.8679 | 43 | 41 | 4 | 265 | 53 | 15 | 1233 | 0.29 | 2.4 | 0.015 | 40 | 452 | 412 | 245 | 170 | 77
358.6611 | 63 | 3.9851 | 179.2539 | 447.0705 | 80.4195 | 47.7389 | 43 | 42 | 4 | 267 | 56 | 14 | 1233 | 0.29 | 2.4 | 0.015 | 40 | 452 | 412 | 245 | 170 | 77
350.7342 | 63 | 3.897 | 171.6267 | 446.805 | 77.4987 | 46.6792 | 43 | 40 | 4 | 268 | 55 | 16 | 1233 | 0.29 | 2.4 | 0.015 | 40 | 452 | 412 | 245 | 170 | 77
364.3988 | 63 | 4.0489 | 200.54 | 446.9046 | 83.0132 | 48.4996 | 43 | 44 | 4 | 278 | 50 | 6 | 1233 | 0.29 | 2.4 | 0.015 | 40 | 452 | 412 | 245 | 170 | 77
319.5946 | 41.1923 | 5.431 | 582.2505 | 441.4274 | 86.0842 | 42.4501 | 43 | 47 | 3 | 293 | 50 | 16 | 1233 | 0.29 | 2.4 | 0.015 | 40 | 452 | 412 | 245 | 170 | 77
391.6894 | 64.2353 | 4.2684 | 218.8158 | 446.9193 | 84.9868 | 52.1321 | 43 | 45 | 4 | 312 | 53 | 25 | 1233 | 0.29 | 2.4 | 0.015 | 40 | 452 | 412 | 245 | 170 | 77
388.7305 | 64.3582 | 4.2281 | 219.5273 | 447.502 | 85.0135 | 51.7495 | 43 | 46 | 4 | 316 | 52 | 20 | 1233 | 0.29 | 2.4 | 0.015 | 40 | 452 | 412 | 245 | 170 | 77
379.006 | 56 | 4.7376 | 221.9796 | 447.8391 | 88.7918 | 50.4612 | 43 | 45 | 4 | 319 | 52 | 18 | 1233 | 0.29 | 2.4 | 0.015 | 40 | 452 | 412 | 245 | 170 | 77
388.376 | 106.7143 | 2.5476 | 199.118 | 444.8133 | 80.9778 | 51.6508 | 43 | 47 | 4 | 321 | 48 | 16 | 1233 | 0.29 | 2.4 | 0.015 | 40 | 452 | 412 | 245 | 170 | 77
366.8477 | 49 | 5.2407 | 300.316 | 444.2313 | 90.0304 | 48.7772 | 43 | 43 | 4 | 323 | 55 | 19 | 1233 | 0.29 | 2.4 | 0.015 | 40 | 452 | 412 | 245 | 170 | 77
388.5017 | 75.6 | 3.5972 | 203.452 | 444.2866 | 83.6848 | 51.6574 | 43 | 46 | 4 | 325 | 52 | 16 | 1233 | 0.29 | 2.4 | 0.015 | 40 | 452 | 412 | 245 | 170 | 77
373.4336 | 63 | 4.1493 | 218.1224 | 446.7045 | 84.212 | 49.6984 | 43 | 44 | 4 | 327 | 54 | 19 | 1233 | 0.29 | 2.4 | 0.015 | 40 | 452 | 412 | 245 | 170 | 77
375.0224 | 63 | 4.1669 | 205.0984 | 446.1826 | 84.9002 | 49.9002 | 43 | 45 | 4 | 331 | 49 | 7 | 1233 | 0.29 | 2.4 | 0.015 | 40 | 452 | 412 | 245 | 170 | 77
381.926 | 63 | 4.2436 | 205.843 | 443.0005 | 85.2725 | 50.7589 | 43 | 46 | 4 | 333 | 52 | 16 | 1233 | 0.29 | 2.4 | 0.015 | 40 | 452 | 412 | 245 | 170 | 77
323.0062 | 50.4 | 4.4862 | 173.7448 | 447.3651 | 101.6465 | 42.9978 | 46 | 31 | 1 | 96 | 68 | 11 | 1233 | 0.29 | 2.4 | 0.015 | 40 | 452 | 412 | 245 | 170 | 77
381.2544 | 50.4 | 5.2952 | 187.296 | 446.0665 | 108.3 | 50.7272 | 47 | 49 | 4 | 96 | 49 | 15 | 1233 | 0.29 | 2.4 | 0.015 | 40 | 452 | 412 | 245 | 170 | 77
346.1883 | 52.5 | 4.6158 | 200.64 | 445.5057 | 86.388 | 46.052 | 47 | 44 | 4 | 147 | 43 | 2 | 1233 | 0.29 | 2.4 | 0.015 | 40 | 452 | 412 | 245 | 170 | 77
381.8691 | 56 | 4.7734 | 661.8432 | 433.0541 | 79.4222 | 50.5641 | 47 | 49 | 4 | 161 | 49 | 17 | 1233 | 0.29 | 2.4 | 0.015 | 40 | 452 | 412 | 245 | 170 | 77
415.2587 | 53.6667 | 5.4164 | 170.392 | 448.429 | 155.792 | 55.3 | 164 | 55 | 4 | 47 | 40 | 2 | 1233 | 0.29 | 2.4 | 0.015 | 40 | 452 | 412 | 245 | 170 | 77
329.9732 | 49 | 4.7139 | 196.908 | 447.4621 | 112.4508 | 43.9268 | 47 | 41 | 4 | 235 | 48 | 3 | 1233 | 0.29 | 2.4 | 0.015 | 40 | 452 | 412 | 245 | 170 | 77
369.9568 | 63 | 4.1106 | 202.0185 | 430.7486 | 83.6544 | 48.9447 | 332 | 59 | 3 | 47 | 39 | 2 | 1233 | 0.29 | 2.4 | 0.015 | 40 | 452 | 412 | 245 | 170 | 77
332.4784 | 56 | 4.156 | 171 | 448.6639 | 107.64 | 44.28 | 53 | 48 | 8 | 48 | 50 | 4 | 1233 | 0.29 | 2.4 | 0.015 | 40 | 452 | 412 | 245 | 170 | 77
342.8588 | 35 | 6.8572 | 197.0395 | 446.4232 | 121.0342 | 45.6246 | 52 | 53 | 7 | 51 | 44 | 5 | 1233 | 0.29 | 2.4 | 0.015 | 40 | 452 | 412 | 245 | 170 | 77
332.225 | 35 | 6.6445 | 195.9585 | 445.8091 | 120.079 | 44.1995 | 53 | 48 | 8 | 51 | 49 | 4 | 1233 | 0.29 | 2.4 | 0.015 | 40 | 452 | 412 | 245 | 170 | 77
343.5743 | 50.4 | 4.7719 | 182.5405 | 447.9724 | 81.3833 | 45.746 | 51 | 47 | 10 | 126 | 52 | 20 | 1233 | 0.29 | 2.4 | 0.015 | 40 | 452 | 412 | 245 | 170 | 77
323.3646 | 42 | 5.3894 | 299.9839 | 444.1295 | 85.9879 | 42.9939 | 51 | 50 | 9 | 142 | 49 | 12 | 1233 | 0.29 | 2.4 | 0.015 | 40 | 452 | 412 | 245 | 170 | 77
339.9669 | 42 | 5.6661 | 195.1155 | 445.9834 | 89.2882 | 45.2324 | 332 | 53 | 3 | 51 | 44 | 5 | 1233 | 0.29 | 2.4 | 0.015 | 40 | 452 | 412 | 245 | 170 | 77
355.7364 | 28 | 8.8934 | 236.096 | 439.6349 | 141.6576 | 47.2192 | 52 | 56 | 7 | 53 | 42 | 4 | 1233 | 0.29 | 2.4 | 0.015 | 40 | 452 | 412 | 245 | 170 | 77
385.8353 | 35 | 7.7167 | 175.1036 | 448.9295 | 112.0836 | 51.3912 | 52 | 56 | 3 | 54 | 42 | 4 | 1233 | 0.29 | 2.4 | 0.015 | 40 | 452 | 412 | 245 | 170 | 77
331.1699 | 22.4 | 10.3491 | 216.0265 | 447.8838 | 157.6479 | 44.093 | 52 | 50 | 7 | 57 | 49 | 5 | 1233 | 0.29 | 2.4 | 0.015 | 40 | 452 | 412 | 245 | 170 | 77
379.3082 | 56 | 4.7414 | 206.682 | 447.4357 | 120.9567 | 50.4939 | 52 | 46 | 9 | 60 | 50 | 25 | 1233 | 0.29 | 2.4 | 0.015 | 40 | 452 | 412 | 245 | 170 | 77
384.5488 | 56 | 4.8069 | 195.1565 | 446.1577 | 123.1619 | 51.1673 | 52 | 47 | 9 | 62 | 50 | 20 | 1233 | 0.29 | 2.4 | 0.015 | 40 | 452 | 412 | 245 | 170 | 77
387.8833 | 98 | 2.7706 | 228.216 | 443.6584 | 117.6896 | 51.5632 | 52 | 48 | 9 | 64 | 50 | 20 | 1233 | 0.29 | 2.4 | 0.015 | 40 | 452 | 412 | 245 | 170 | 77
397.7398 | 98 | 2.841 | 202.7415 | 447.031 | 120.1353 | 52.9396 | 52 | 49 | 9 | 66 | 49 | 17 | 1233 | 0.29 | 2.4 | 0.015 | 40 | 452 | 412 | 245 | 170 | 77
360.2235 | 98 | 2.573 | 181.4036 | 448.1948 | 107.3814 | 47.9668 | 52 | 49 | 8 | 67 | 47 | 14 | 1233 | 0.29 | 2.4 | 0.015 | 40 | 452 | 412 | 245 | 170 | 77
328.4166 | 42 | 5.4736 | 189.4585 | 445.839 | 109.3239 | 43.6933 | 52 | 49 | 7 | 69 | 49 | 16 | 1233 | 0.29 | 2.4 | 0.015 | 40 | 452 | 412 | 245 | 170 | 77
364.7759 | 56 | 4.5597 | 219.1695 | 446.7884 | 122.0741 | 48.5477 | 52 | 48 | 9 | 70 | 49 | 5 | 1233 | 0.29 | 2.4 | 0.015 | 40 | 452 | 412 | 245 | 170 | 77
365.9205 | 56 | 4.574 | 219.6135 | 446.5477 | 122.2221 | 48.6957 | 52 | 48 | 9 | 71 | 43 | 5 | 1233 | 0.29 | 2.4 | 0.015 | 40 | 452 | 412 | 245 | 170 | 77
387.8833 | 98 | 2.7706 | 198.616 | 443.6584 | 117.6896 | 51.5632 | 52 | 48 | 9 | 72 | 50 | 20 | 1233 | 0.29 | 2.4 | 0.015 | 40 | 452 | 412 | 245 | 170 | 77
388.15 | 56 | 4.8519 | 175.38 | 443.3527 | 77.5224 | 51.5928 | 52 | 56 | 3 | 74 | 42 | 4 | 1233 | 0.29 | 2.4 | 0.015 | 40 | 452 | 412 | 245 | 170 | 77
406.4683 | 56 | 5.0809 | 187.2968 | 434.6556 | 81.0408 | 53.8534 | 75 | 55 | 3 | 52 | 41 | 4 | 1233 | 0.29 | 2.4 | 0.015 | 40 | 452 | 412 | 245 | 170 | 77
406.3825 | 57.2353 | 4.9701 | 238.4776 | 447.9153 | 131.9722 | 54.1077 | 52 | 46 | 10 | 77 | 49 | 24 | 1233 | 0.29 | 2.4 | 0.015 | 40 | 452 | 412 | 245 | 170 | 77
403.2058 | 73.3814 | 3.8463 | 239.7867 | 447.6881 | 127.7179 | 53.6802 | 52 | 46 | 10 | 78 | 49 | 17 | 1233 | 0.29 | 2.4 | 0.015 | 40 | 452 | 412 | 245 | 170 | 77
403.3019 | 73.3814 | 3.8472 | 239.7867 | 447.0442 | 127.7179 | 53.6802 | 52 | 46 | 10 | 79 | 49 | 17 | 1233 | 0.29 | 2.4 | 0.015 | 40 | 452 | 412 | 245 | 170 | 77
391.3318 | 98 | 2.7952 | 227.616 | 447.3684 | 117.5896 | 52.0932 | 52 | 48 | 9 | 80 | 50 | 21 | 1233 | 0.29 | 2.4 | 0.015 | 40 | 452 | 412 | 245 | 170 | 77
405.9764 | 84 | 3.3831 | 239.53 | 447.1362 | 126.198 | 54.038 | 52 | 46 | 10 | 81 | 51 | 16 | 1233 | 0.29 | 2.4 | 0.015 | 40 | 452 | 412 | 245 | 170 | 77
384.8485 | 77 | 3.4986 | 271.057 | 445.9409 | 116.1332 | 51.2031 | 52 | 46 | 9 | 82 | 51 | 26 | 1233 | 0.29 | 2.4 | 0.015 | 40 | 452 | 412 | 245 | 170 | 77
395.2418 | 98 | 2.8232 | 231.7959 | 444.2284 | 119.9457 | 52.5525 | 52 | 49 | 9 | 83 | 49 | 21 | 1233 | 0.29 | 2.4 | 0.015 | 40 | 452 | 412 | 245 | 170 | 77
387.6144 | 42 | 6.4602 | 217.3906 | 445.8663 | 130.4344 | 51.5696 | 52 | 47 | 9 | 84 | 51 | 21 | 1233 | 0.29 | 2.4 | 0.015 | 40 | 452 | 412 | 245 | 170 | 77
392.4566 | 77 | 3.5678 | 250.848 | 442.7309 | 120.3444 | 52.1532 | 52 | 48 | 9 | 87 | 50 | 19 | 1233 | 0.29 | 2.4 | 0.015 | 40 | 452 | 412 | 245 | 170 | 77
395.0028 | 58.1 | 4.7591 | 223.406 | 446.7386 | 131.6164 | 52.5696 | 52 | 52 | 9 | 91 | 41 | 5 | 1233 | 0.29 | 2.4 | 0.015 | 40 | 452 | 412 | 245 | 170 | 77
337.4928 | 22.4 | 10.5467 | 267.14 | 444.6473 | 163.133 | 44.881 | 52 | 45 | 8 | 96 | 50 | 14 | 1233 | 0.29 | 2.4 | 0.015 | 40 | 452 | 412 | 245 | 170 | 77
361.3597 | 56 | 4.517 | 208.8694 | 445.1851 | 114.1021 | 48.0645 | 52 | 50 | 8 | 97 | 46 | 8 | 1233 | 0.29 | 2.4 | 0.015 | 40 | 452 | 412 | 245 | 170 | 77
388.378 | 56 | 4.8547 | 197.9796 | 446.9876 | 124.4532 | 51.6927 | 52 | 49 | 9 | 98 | 44 | 6 | 1233 | 0.29 | 2.4 | 0.015 | 40 | 452 | 412 | 245 | 170 | 77
373.6426 | 56 | 4.6705 | 221.3211 | 446.2988 | 121.8835 | 49.7188 | 52 | 53 | 8 | 99 | 45 | 7 | 1233 | 0.29 | 2.4 | 0.015 | 40 | 452 | 412 | 245 | 170 | 77
315.6719 | 35 | 6.3134 | 209.9495 | 445.3361 | 111.9777 | 41.9899 | 52 | 47 | 7 | 100 | 53 | 11 | 1233 | 0.29 | 2.4 | 0.015 | 40 | 452 | 412 | 245 | 170 | 77
368.6301 | 56 | 4.6079 | 219.373 | 447.2697 | 121.2342 | 49.0694 | 52 | 53 | 8 | 101 | 45 | 6 | 1233 | 0.29 | 2.4 | 0.015 | 40 | 452 | 412 | 245 | 170 | 77
406.6372 | 102.2353 | 2.7842 | 236.05 | 446.9383 | 124.2924 | 54.122 | 52 | 46 | 10 | 110 | 52 | 16 | 1233 | 0.29 | 2.4 | 0.015 | 40 | 452 | 412 | 245 | 170 | 77
416.1138 | 56 | 5.2014 | 269.537 | 444.7303 | 133.9014 | 55.338 | 52 | 48 | 10 | 111 | 50 | 7 | 1233 | 0.29 | 2.4 | 0.015 | 40 | 452 | 412 | 245 | 170 | 77
383.4146 | 56.1909 | 4.7764 | 209.2588 | 445.6232 | 122.6281 | 51.0063 | 52 | 47 | 9 | 113 | 49 | 18 | 1233 | 0.29 | 2.4 | 0.015 | 40 | 452 | 412 | 245 | 170 | 77
402.1696 | 74 | 3.8043 | 238.93 | 447.8782 | 127.518 | 53.546 | 52 | 46 | 10 | 116 | 50 | 16 | 1233 | 0.29 | 2.4 | 0.015 | 40 | 452 | 412 | 245 | 170 | 77
404.4438 | 56 | 5.0555 | 238.93 | 447.1362 | 131.838 | 53.834 | 52 | 46 | 10 | 124 | 51 | 16 | 1233 | 0.29 | 2.4 | 0.015 | 40 | 452 | 412 | 245 | 170 | 77
404.8852 | 56 | 5.0611 | 241.234 | 447.1362 | 131.8956 | 53.8928 | 52 | 46 | 10 | 125 | 51 | 16 | 1233 | 0.29 | 2.4 | 0.015 | 40 | 452 | 412 | 245 | 170 | 77
390.0669 | 43.4 | 6.2914 | 277.416 | 445.2042 | 131.8896 | 51.8832 | 52 | 48 | 9 | 126 | 50 | 20 | 1233 | 0.29 | 2.4 | 0.015 | 40 | 452 | 412 | 245 | 170 | 77
398.83 | 49 | 5.6976 | 250.227 | 441.8582 | 132.5106 | 52.983 | 52 | 50 | 9 | 127 | 48 | 17 | 1233 | 0.29 | 2.4 | 0.015 | 40 | 452 | 412 | 245 | 170 | 77
322.4146 | 28 | 8.0604 | 351.0745 | 443.9336 | 128.5935 | 42.8645 | 52 | 49 | 7 | 143 | 44 | 7 | 1233 | 0.29 | 2.4 | 0.015 | 40 | 452 | 412 | 245 | 170 | 77
334.2462 | 56 | 4.1781 | 171.635 | 444.9085 | 100.4494 | 44.4536 | 52 | 47 | 7 | 145 | 51 | 34 | 1233 | 0.29 | 2.4 | 0.015 | 40 | 452 | 412 | 245 | 170 | 77
346.8632 | 56 | 4.3358 | 184.689 | 448.7419 | 108.2584 | 46.1971 | 52 | 46 | 8 | 146 | 52 | 14 | 1233 | 0.29 | 2.4 | 0.015 | 40 | 452 | 412 | 245 | 170 | 77
387.8833 | 56 | 4.8485 | 313.316 | 443.6584 | 125.0896 | 51.5632 | 52 | 48 | 9 | 148 | 50 | 20 | 1233 | 0.29 | 2.4 | 0.015 | 40 | 452 | 412 | 245 | 170 | 77
398.9114 | 90.6338 | 3.0809 | 200.781 | 446.9742 | 118.7721 | 53.0944 | 52 | 48 | 9 | 150 | 51 | 30 | 1233 | 0.29 | 2.4 | 0.015 | 40 | 452 | 412 | 245 | 170 | 77
389.209 | 77.6396 | 3.5091 | 198 | 447.2113 | 120.2184 | 51.8076 | 52 | 48 | 9 | 151 | 50 | 20 | 1233 | 0.29 | 2.4 | 0.015 | 40 | 452 | 412 | 245 | 170 | 77
381.8879 | 74.1523 | 3.605 | 191.3481 | 443.3097 | 116.3279 | 50.7596 | 52 | 46 | 9 | 152 | 52 | 21 | 1233 | 0.29 | 2.4 | 0.015 | 40 | 452 | 412 | 245 | 170 | 77
356.4562 | 45.5 | 5.4839 | 339.916 | 445.6253 | 116.556 | 47.42 | 52 | 47 | 8 | 153 | 51 | 28 | 1233 | 0.29 | 2.4 | 0.015 | 40 | 452 | 412 | 245 | 170 | 77
389.432 | 58.0741 | 4.694 | 195.8112 | 443.0401 | 124.578 | 51.7572 | 52 | 48 | 9 | 154 | 49 | 20 | 1233 | 0.29 | 2.4 | 0.015 | 40 | 452 | 412 | 245 | 170 | 77
382.1901 | 56 | 4.7774 | 191.4794 | 446.2008 | 121.0166 | 50.8543 | 52 | 46 | 9 | 155 | 52 | 28 | 1233 | 0.29 | 2.4 | 0.015 | 40 | 452 | 412 | 245 | 170 | 77
314.381 | 35 | 6.2876 | 278.536 | 446.2407 | 110.5116 | 41.8322 | 52 | 46 | 7 | 160 | 52 | 10 | 1233 | 0.29 | 2.4 | 0.015 | 40 | 452 | 412 | 245 | 170 | 77
340.3692 | 28 | 8.5092 | 732.8664 | 436.5809 | 135.3845 | 45.1282 | 52 | 45 | 8 | 161 | 51 | 16 | 1233 | 0.29 | 2.4 | 0.015 | 40 | 452 | 412 | 245 | 170 | 77
307.7633 | 28 | 7.6941 | 411.0885 | 444.5311 | 121.9779 | 40.9257 | 52 | 45 | 7 | 162 | 53 | 10 | 1233 | 0.29 | 2.4 | 0.015 | 40 | 452 | 412 | 245 | 170 | 77
394.0887 | 25.6667 | 10.7479 | 197.654 | 446.1438 | 169.7412 | 52.4364 | 164 | 52 | 4 | 52 | 41 | 4 | 1233 | 0.29 | 2.4 | 0.015 | 40 | 452 | 412 | 245 | 170 | 77
408.3033 | 56 | 5.1038 | 237.785 | 447.7953 | 134.355 | 54.361 | 52 | 47 | 10 | 165 | 50 | 14 | 1233 | 0.29 | 2.4 | 0.015 | 40 | 452 | 412 | 245 | 170 | 77
406.6839 | 56 | 5.0835 | 198.8534 | 445.5187 | 82.6934 | 54.0998 | 175 | 51 | 5 | 52 | 42 | 4 | 1233 | 0.29 | 2.4 | 0.015 | 40 | 452 | 412 | 245 | 170 | 77
389.3568 | 56 | 4.867 | 177.0908 | 441.268 | 77.6388 | 51.7132 | 176 | 57 | 6 | 52 | 41 | 4 | 1233 | 0.29 | 2.4 | 0.015 | 40 | 452 | 412 | 245 | 170 | 77
478.5177 | 56 | 5.9815 | 171.31 | 447.3693 | 92.9736 | 63.6992 | 178 | 51 | 5 | 52 | 43 | 4 | 1233 | 0.29 | 2.4 | 0.015 | 40 | 452 | 412 | 245 | 170 | 77
360.8576 | 56 | 4.5107 | 196.1 | 447.816 | 114.4632 | 48.0445 | 52 | 49 | 8 | 187 | 49 | 15 | 1233 | 0.29 | 2.4 | 0.015 | 40 | 452 | 412 | 245 | 170 | 77
351.7277 | 56 | 4.3966 | 188.996 | 446.0083 | 110.4968 | 46.7976 | 52 | 47 | 8 | 188 | 50 | 16 | 1233 | 0.29 | 2.4 | 0.015 | 40 | 452 | 412 | 245 | 170 | 77
365.714 | 56 | 4.5714 | 198.8935 | 447.8672 | 116.4668 | 48.692 | 52 | 50 | 8 | 189 | 48 | 11 | 1233 | 0.29 | 2.4 | 0.015 | 40 | 452 | 412 | 245 | 170 | 77
364.6624 | 56 | 4.5583 | 192.844 | 445.7759 | 120.6792 | 48.5144 | 52 | 53 | 8 | 190 | 42 | 5 | 1233 | 0.29 | 2.4 | 0.015 | 40 | 452 | 412 | 245 | 170 | 77
335.952 | 35 | 6.719 | 223.5355 | 446.5195 | 120.731 | 44.7071 | 52 | 46 | 8 | 193 | 47 | 7 | 1233 | 0.29 | 2.4 | 0.015 | 40 | 452 | 412 | 245 | 170 | 77
340.8355 | 59.4639 | 4.0123 | 181.297 | 441.5336 | 106.1367 | 45.2732 | 52 | 52 | 7 | 200 | 46 | 8 | 1233 | 0.29 | 2.4 | 0.015 | 40 | 452 | 412 | 245 | 170 | 77
365.882 | 98 | 2.6134 | 182.1406 | 447.283 | 107.7499 | 48.7038 | 52 | 49 | 8 | 201 | 48 | 24 | 1233 | 0.29 | 2.4 | 0.015 | 40 | 452 | 412 | 245 | 170 | 77
365.2101 | 56 | 4.5651 | 181.7144 | 445.839 | 114.996 | 48.5884 | 52 | 49 | 8 | 202 | 49 | 21 | 1233 | 0.29 | 2.4 | 0.015 | 40 | 452 | 412 | 245 | 170 | 77
377.8974 | 56 | 4.7237 | 187.5567 | 447.9834 | 118.6257 | 50.3163 | 52 | 45 | 9 | 203 | 51 | 20 | 1233 | 0.29 | 2.4 | 0.015 | 40 | 452 | 412 | 245 | 170 | 77
353.8787 | 56 | 4.4235 | 175.0463 | 444.4066 | 111.0511 | 47.0559 | 52 | 47 | 8 | 204 | 51 | 21 | 1233 | 0.29 | 2.4 | 0.015 | 40 | 452 | 412 | 245 | 170 | 77
359.48 | 56 | 4.4935 | 178.5487 | 446.3485 | 113.1919 | 47.8351 | 52 | 48 | 8 | 205 | 49 | 19 | 1233 | 0.29 | 2.4 | 0.015 | 40 | 452 | 412 | 245 | 170 | 77
357.6652 | 56 | 4.4708 | 178.032 | 447.6846 | 112.6752 | 47.6172 | 52 | 48 | 8 | 206 | 50 | 17 | 1233 | 0.29 | 2.4 | 0.015 | 40 | 452 | 412 | 245 | 170 | 77
353.8787 | 56 | 4.4235 | 175.0463 | 444.4066 | 111.0511 | 47.0559 | 52 | 47 | 8 | 207 | 51 | 21 | 1233 | 0.29 | 2.4 | 0.015 | 40 | 452 | 412 | 245 | 170 | 77
348.3077 | 56 | 4.3538 | 171.6423 | 447.9004 | 109.0087 | 46.3751 | 52 | 46 | 8 | 208 | 51 | 19 | 1233 | 0.29 | 2.4 | 0.015 | 40 | 452 | 412 | 245 | 170 | 77
365.8219 | 56 | 4.5728 | 184.5468 | 447.0705 | 116.4668 | 48.692 | 52 | 50 | 8 | 209 | 48 | 15 | 1233 | 0.29 | 2.4 | 0.015 | 40 | 452 | 412 | 245 | 170 | 77
359.2886 | 56 | 4.4911 | 193.7054 | 447.7865 | 113.1919 | 47.8351 | 52 | 48 | 8 | 211 | 49 | 19 | 1233 | 0.29 | 2.4 | 0.015 | 40 | 452 | 412 | 245 | 170 | 77
370.1579 | 56 | 4.627 | 200.8175 | 447.6819 | 117.6415 | 49.2803 | 52 | 45 | 9 | 212 | 52 | 11 | 1233 | 0.29 | 2.4 | 0.015 | 40 | 452 | 412 | 245 | 170 | 77
360.2235 | 98 | 2.573 | 181.4036 | 448.1948 | 107.3814 | 47.9668 | 52 | 49 | 8 | 213 | 47 | 14 | 1233 | 0.29 | 2.4 | 0.015 | 40 | 452 | 412 | 245 | 170 | 77
363.295 | 54.32 | 4.6816 | 197.396 | 446.9325 | 115.3776 | 48.3532 | 52 | 49 | 8 | 236 | 49 | 17 | 1233 | 0.29 | 2.4 | 0.015 | 40 | 452 | 412 | 245 | 170 | 77
359.4908 | 105.2 | 2.392 | 193.7054 | 446.2672 | 105.0152 | 47.8351 | 52 | 48 | 8 | 241 | 49 | 22 | 1233 | 0.29 | 2.4 | 0.015 | 40 | 452 | 412 | 245 | 170 | 77
375.7964 | 56 | 4.6975 | 205.165 | 447.3859 | 120.1982 | 50.0255 | 52 | 46 | 9 | 242 | 51 | 14 | 1233 | 0.29 | 2.4 | 0.015 | 40 | 452 | 412 | 245 | 170 | 77
375.7964 | 56 | 4.6975 | 205.165 | 447.3859 | 120.1982 | 50.0255 | 52 | 46 | 9 | 243 | 51 | 14 | 1233 | 0.29 | 2.4 | 0.015 | 40 | 452 | 412 | 245 | 170 | 77
367.9862 | 56 | 4.5998 | 199.4152 | 445.8755 | 116.7276 | 48.9584 | 52 | 50 | 8 | 244 | 48 | 15 | 1233 | 0.29 | 2.4 | 0.015 | 40 | 452 | 412 | 245 | 170 | 77
361.7834 | 56 | 4.5223 | 195.733 | 446.0083 | 114.5461 | 48.1355 | 52 | 49 | 8 | 245 | 48 | 16 | 1233 | 0.29 | 2.4 | 0.015 | 40 | 452 | 412 | 245 | 170 | 77
368.6568 | 56 | 4.6082 | 201.5531 | 447.5627 | 118.0093 | 49.0783 | 52 | 45 | 9 | 246 | 49 | 13 | 1233 | 0.29 | 2.4 | 0.015 | 40 | 452 | 412 | 245 | 170 | 77
367.7295 | 56 | 4.5966 | 197.2722 | 445.351 | 115.3157 | 48.9147 | 52 | 49 | 8 | 247 | 49 | 22 | 1233 | 0.29 | 2.4 | 0.015 | 40 | 452 | 412 | 245 | 170 | 77
368.2077 | 56 | 4.6026 | 200.8175 | 446.2905 | 117.6415 | 48.9954 | 52 | 45 | 9 | 248 | 51 | 14 | 1233 | 0.29 | 2.4 | 0.015 | 40 | 452 | 412 | 245 | 170 | 77
380.3091 | 56 | 4.7539 | 205.757 | 447.2365 | 120.4942 | 50.6234 | 52 | 46 | 9 | 249 | 52 | 20 | 1233 | 0.29 | 2.4 | 0.015 | 40 | 452 | 412 | 245 | 170 | 77
367.9862 | 56 | 4.5998 | 200.0368 | 445.8755 | 117.0384 | 48.9584 | 52 | 50 | 8 | 250 | 48 | 21 | 1233 | 0.29 | 2.4 | 0.015 | 40 | 452 | 412 | 245 | 170 | 77
367.9862 | 56 | 4.5998 | 200.0368 | 445.8755 | 117.0384 | 48.9584 | 52 | 50 | 8 | 251 | 48 | 21 | 1233 | 0.29 | 2.4 | 0.015 | 40 | 452 | 412 | 245 | 170 | 77
375.2172 | 56 | 4.6902 | 202.6409 | 446.473 | 118.5532 | 49.9315 | 52 | 45 | 9 | 252 | 50 | 22 | 1233 | 0.29 | 2.4 | 0.015 | 40 | 452 | 412 | 245 | 170 | 77
365.3001 | 56 | 4.5663 | 199.1843 | 442.0515 | 116.6122 | 48.5322 | 52 | 50 | 8 | 253 | 48 | 17 | 1233 | 0.29 | 2.4 | 0.015 | 40 | 452 | 412 | 245 | 170 | 77
376.7191 | 58.625 | 4.4981 | 208.216 | 445.434 | 121.2764 | 50.1121 | 52 | 47 | 9 | 254 | 51 | 11 | 1233 | 0.29 | 2.4 | 0.015 | 40 | 452 | 412 | 245 | 170 | 77
369.3941 | 56 | 4.6174 | 201.1875 | 447.9834 | 117.8265 | 49.1841 | 52 | 45 | 9 | 255 | 51 | 15 | 1233 | 0.29 | 2.4 | 0.015 | 40 | 452 | 412 | 245 | 170 | 77
366.8662 | 98 | 2.6205 | 201.0454 | 446.7087 | 110.576 | 48.8245 | 52 | 45 | 9 | 256 | 49 | 12 | 1233 | 0.29 | 2.4 | 0.015 | 40 | 452 | 412 | 245 | 170 | 77
354.4974 | 56 | 4.4312 | 192.252 | 442.7054 | 112.4652 | 47.1084 | 52 | 48 | 8 | 258 | 50 | 15 | 1233 | 0.29 | 2.4 | 0.015 | 40 | 452 | 412 | 245 | 170 | 77
377.9964 | 56 | 4.725 | 190.661 | 447.2365 | 120.1982 | 50.3156 | 52 | 46 | 9 | 263 | 52 | 16 | 1233 | 0.29 | 2.4 | 0.015 | 40 | 452 | 412 | 245 | 170 | 77
369.6612 | 56 | 4.6208 | 185.3848 | 448.2656 | 117.3048 | 49.2248 | 52 | 50 | 8 | 264 | 48 | 19 | 1233 | 0.29 | 2.4 | 0.015 | 40 | 452 | 412 | 245 | 170 | 77
369.1032 | 56 | 4.6138 | 185.296 | 447.4689 | 117.216 | 49.136 | 52 | 50 | 8 | 265 | 48 | 17 | 1233 | 0.29 | 2.4 | 0.015 | 40 | 452 | 412 | 245 | 170 | 77
360.3478 | 56 | 4.5043 | 178.0973 | 448.9295 | 112.7405 | 47.9964 | 52 | 48 | 8 | 266 | 50 | 18 | 1233 | 0.29 | 2.4 | 0.015 | 40 | 452 | 412 | 245 | 170 | 77
375.4301 | 56 | 4.6929 | 190.5925 | 445.9419 | 120.1298 | 49.95 | 52 | 46 | 9 | 267 | 52 | 15 | 1233 | 0.29 | 2.4 | 0.015 | 40 | 452 | 412 | 245 | 170 | 77
367.7423 | 56 | 4.5968 | 186.8134 | 447.278 | 117.8824 | 48.9514 | 52 | 45 | 9 | 268 | 49 | 17 | 1233 | 0.29 | 2.4 | 0.015 | 40 | 452 | 412 | 245 | 170 | 77
319.8986 | 56 | 3.9987 | 185.9953 | 444.4979 | 100.9175 | 42.5389 | 52 | 49 | 7 | 271 | 41 | 4 | 1233 | 0.29 | 2.4 | 0.015 | 40 | 452 | 412 | 245 | 170 | 77
381.5637 | 56 | 4.7695 | 211.788 | 445.0456 | 124.2756 | 50.7492 | 52 | 48 | 9 | 278 | 50 | 6 | 1233 | 0.29 | 2.4 | 0.015 | 40 | 452 | 412 | 245 | 170 | 77
364.7893 | 56 | 4.5599 | 181.7144 | 448.9522 | 114.996 | 48.5884 | 52 | 49 | 8 | 292 | 49 | 21 | 1233 | 0.29 | 2.4 | 0.015 | 40 | 452 | 412 | 245 | 170 | 77
333.4733 | 34.1923 | 6.827 | 598.8265 | 440.9261 | 118.9676 | 44.2853 | 52 | 49 | 7 | 293 | 48 | 17 | 1233 | 0.29 | 2.4 | 0.015 | 40 | 452 | 412 | 245 | 170 | 77
323.3786 | 22.4 | 10.1056 | 215.0665 | 445.2282 | 156.6879 | 43.0133 | 52 | 49 | 7 | 295 | 48 | 5 | 1233 | 0.29 | 2.4 | 0.015 | 40 | 452 | 412 | 245 | 170 | 77
352.4885 | 58.52 | 4.2164 | 190.3067 | 446.2969 | 109.7741 | 46.9039 | 52 | 47 | 8 | 302 | 50 | 15 | 1233 | 0.29 | 2.4 | 0.015 | 40 | 452 | 412 | 245 | 170 | 77
356.4497 | 56 | 4.4556 | 194.948 | 446.5394 | 114.1536 | 47.4352 | 52 | 49 | 8 | 303 | 46 | 12 | 1233 | 0.29 | 2.4 | 0.015 | 40 | 452 | 412 | 245 | 170 | 77
338.8112 | 56 | 4.2351 | 170.354 | 446.4718 | 107.7204 | 45.0868 | 52 | 46 | 8 | 310 | 51 | 5 | 1233 | 0.29 | 2.4 | 0.015 | 40 | 452 | 412 | 245 | 170 | 77
406.2279 | 57.2353 | 4.9683 | 238.4188 | 447.9153 | 131.9522 | 54.0871 | 52 | 46 | 10 | 312 | 49 | 24 | 1233 | 0.29 | 2.4 | 0.015 | 40 | 452 | 412 | 245 | 170 | 77
345.0274 | 56 | 4.3128 | 185.784 | 446.6363 | 108.5504 | 45.9168 | 52 | 46 | 8 | 313 | 50 | 20 | 1233 | 0.29 | 2.4 | 0.015 | 40 | 452 | 412 | 245 | 170 | 77
344.9616 | 56 | 4.312 | 184.689 | 446.8073 | 108.2584 | 45.911 | 52 | 46 | 8 | 314 | 51 | 14 | 1233 | 0.29 | 2.4 | 0.015 | 40 | 452 | 412 | 245 | 170 | 77
314.2618 | 35 | 6.2852 | 209.1095 | 446.5994 | 111.6417 | 41.8219 | 52 | 47 | 7 | 315 | 48 | 8 | 1233 | 0.29 | 2.4 | 0.015 | 40 | 452 | 412 | 245 | 170 | 77
407.8298 | 57.3582 | 4.9772 | 235.035 | 446.0752 | 129.4776 | 54.2634 | 52 | 45 | 10 | 316 | 53 | 20 | 1233 | 0.29 | 2.4 | 0.015 | 40 | 452 | 412 | 245 | 170 | 77
404.4438 | 154 | 1.8384 | 224.53 | 447.1362 | 121.758 | 53.834 | 52 | 46 | 10 | 318 | 51 | 16 | 1233 | 0.29 | 2.4 | 0.015 | 40 | 452 | 412 | 245 | 170 | 77
433.3435 | 98 | 3.0953 | 212.016 | 445.4241 | 130.32 | 57.6442 | 52 | 48 | 10 | 320 | 48 | 27 | 1233 | 0.29 | 2.4 | 0.015 | 40 | 452 | 412 | 245 | 170 | 77
409.1488 | 99.7143 | 2.8722 | 214.461 | 447.7676 | 127.0842 | 54.473 | 52 | 47 | 10 | 321 | 47 | 16 | 1233 | 0.29 | 2.4 | 0.015 | 40 | 452 | 412 | 245 | 170 | 77
369.2692 | 100.52 | 2.5715 | 179.4525 | 446.639 | 110.5215 | 49.143 | 52 | 45 | 9 | 322 | 50 | 15 | 1233 | 0.29 | 2.4 | 0.015 | 40 | 452 | 412 | 245 | 170 | 77
386.4874 | 42 | 6.4415 | 312.2865 | 445.8663 | 130.6719 | 51.4197 | 52 | 47 | 9 | 323 | 51 | 21 | 1233 | 0.29 | 2.4 | 0.015 | 40 | 452 | 412 | 245 | 170 | 77
404.3781 | 68.6 | 4.1263 | 217.762 | 443.2407 | 128.454 | 53.7476 | 52 | 46 | 10 | 325 | 52 | 15 | 1233 | 0.29 | 2.4 | 0.015 | 40 | 452 | 412 | 245 | 170 | 77
392.9094 | 56 | 4.9114 | 228.216 | 447.3684 | 125.0896 | 52.3032 | 52 | 48 | 9 | 327 | 50 | 21 | 1233 | 0.29 | 2.4 | 0.015 | 40 | 452 | 412 | 245 | 170 | 77
393.0065 | 56 | 4.9126 | 219.4874 | 446.5975 | 128.8912 | 52.3012 | 52 | 50 | 9 | 331 | 47 | 7 | 1233 | 0.29 | 2.4 | 0.015 | 40 | 452 | 412 | 245 | 170 | 77
377.9867 | 35 | 7.5597 | 174.6216 | 446.0415 | 111.7944 | 50.292 | 54 | 55 | 3 | 53 | 42 | 4 | 1233 | 0.29 | 2.4 | 0.015 | 40 | 452 | 412 | 245 | 170 | 77
376.6801 | 35 | 7.5336 | 176.1375 | 446.1411 | 112.805 | 50.12 | 55 | 56 | 7 | 53 | 42 | 4 | 1233 | 0.29 | 2.4 | 0.015 | 40 | 452 | 412 | 245 | 170 | 77
320.2425 | 22.4 | 10.0076 | 212.9625 | 444.9959 | 154.0575 | 42.5925 | 53 | 51 | 7 | 57 | 45 | 5 | 1233 | 0.29 | 2.4 | 0.015 | 40 | 452 | 412 | 245 | 170 | 77
354.1528 | 56 | 4.4269 | 195.2808 | 447.7344 | 114.4704 | 47.1504 | 53 | 51 | 8 | 58 | 44 | 7 | 1233 | 0.29 | 2.4 | 0.015 | 40 | 452 | 412 | 245 | 170 | 77
367.0243 | 56 | 4.5878 | 194.4611 | 447.5353 | 113.5655 | 48.8605 | 53 | 44 | 9 | 60 | 51 | 26 | 1233 | 0.29 | 2.4 | 0.015 | 40 | 452 | 412 | 245 | 170 | 77
370.7234 | 56 | 4.634 | 185.945 | 446.0083 | 117.635 | 49.325 | 53 | 46 | 9 | 62 | 50 | 20 | 1233 | 0.29 | 2.4 | 0.015 | 40 | 452 | 412 | 245 | 170 | 77
375.778 | 98 | 2.6841 | 218.8875 | 445.7916 | 112.0925 | 49.9935 | 53 | 47 | 9 | 64 | 51 | 20 | 1233 | 0.29 | 2.4 | 0.015 | 40 | 452 | 412 | 245 | 170 | 77
379.5127 | 98 | 2.7108 | 193 | 443.0993 | 114.32 | 50.44 | 53 | 48 | 9 | 66 | 50 | 16 | 1233 | 0.29 | 2.4 | 0.015 | 40 | 452 | 412 | 245 | 170 | 77
346.4842 | 98 | 2.4749 | 172.83 | 446.5962 | 102.255 | 46.11 | 53 | 48 | 8 | 67 | 50 | 13 | 1233 | 0.29 | 2.4 | 0.015 | 40 | 452 | 412 | 245 | 170 | 77
317.359 | 42 | 5.2893 | 182.112 | 445.9552 | 104.916 | 42.224 | 53 | 48 | 7 | 69 | 49 | 16 | 1233 | 0.29 | 2.4 | 0.015 | 40 | 452 | 412 | 245 | 170 | 77
349.6048 | 56 | 4.3701 | 200.8242 | 444.0498 | 109.1814 | 46.4814 | 53 | 49 | 8 | 70 | 49 | 6 | 1233 | 0.29 | 2.4 | 0.015 | 40 | 452 | 412 | 245 | 170 | 77
352.5154 | 56 | 4.4064 | 209.07 | 447.0207 | 115.23 | 46.92 | 53 | 46 | 9 | 71 | 46 | 5 | 1233 | 0.29 | 2.4 | 0.015 | 40 | 452 | 412 | 245 | 170 | 77
375.778 | 98 | 2.6841 | 189.2875 | 445.7916 | 112.0925 | 49.9935 | 53 | 47 | 9 | 72 | 51 | 20 | 1233 | 0.29 | 2.4 | 0.015 | 40 | 452 | 412 | 245 | 170 | 77
382.2795 | 56 | 4.7785 | 174.846 | 443.751 | 77.202 | 50.82 | 74 | 55 | 3 | 53 | 43 | 4 | 1233 | 0.29 | 2.4 | 0.015 | 40 | 452 | 412 | 245 | 170 | 77
400.2162 | 56 | 5.0027 | 186.8148 | 434.9876 | 80.7516 | 53.0316 | 75 | 54 | 3 | 53 | 42 | 4 | 1233 | 0.29 | 2.4 | 0.015 | 40 | 452 | 412 | 245 | 170 | 77
395.0027 | 57.2353 | 4.831 | 220.9476 | 447.8363 | 121.4542 | 52.591 | 53 | 49 | 9 | 77 | 49 | 26 | 1233 | 0.29 | 2.4 | 0.015 | 40 | 452 | 412 | 245 | 170 | 77
389.1981 | 73.3814 | 3.7126 | 222.2567 | 445.4125 | 117.1999 | 51.7716 | 53 | 49 | 9 | 78 | 49 | 18 | 1233 | 0.29 | 2.4 | 0.015 | 40 | 452 | 412 | 245 | 170 | 77
389.2965 | 73.3814 | 3.7136 | 222.2567 | 444.7308 | 117.1999 | 51.7716 | 53 | 49 | 9 | 79 | 49 | 18 | 1233 | 0.29 | 2.4 | 0.015 | 40 | 452 | 412 | 245 | 170 | 77
374.4634 | 98 | 2.6747 | 218.2875 | 444.2149 | 111.9925 | 49.7895 | 53 | 47 | 9 | 80 | 51 | 20 | 1233 | 0.29 | 2.4 | 0.015 | 40 | 452 | 412 | 245 | 170 | 77
390.8411 | 84 | 3.257 | 230.301 | 446.8043 | 120.3102 | 52.017 | 53 | 50 | 9 | 81 | 48 | 17 | 1233 | 0.29 | 2.4 | 0.015 | 40 | 452 | 412 | 245 | 170 | 77
371.2185 | 77 | 3.3747 | 261.9625 | 445.6422 | 110.6765 | 49.3842 | 53 | 45 | 9 | 82 | 51 | 26 | 1233 | 0.29 | 2.4 | 0.015 | 40 | 452 | 412 | 245 | 170 | 77
383.0283 | 98 | 2.7359 | 222 | 446.4229 | 114.22 | 50.97 | 53 | 48 | 9 | 83 | 50 | 21 | 1233 | 0.29 | 2.4 | 0.015 | 40 | 452 | 412 | 245 | 170 | 77
373.5664 | 42 | 6.2261 | 211.5645 | 447.3684 | 126.9387 | 49.7283 | 53 | 47 | 9 | 84 | 51 | 20 | 1233 | 0.29 | 2.4 | 0.015 | 40 | 452 | 412 | 245 | 170 | 77
389.0016 | 56 | 4.8625 | 207.2684 | 446.7759 | 121.4542 | 51.7716 | 53 | 49 | 9 | 85 | 49 | 18 | 1233 | 0.29 | 2.4 | 0.015 | 40 | 452 | 412 | 245 | 170 | 77
380.9737 | 77 | 3.4634 | 245.232 | 447.7863 | 116.9748 | 50.7222 | 53 | 48 | 9 | 87 | 49 | 19 | 1233 | 0.29 | 2.4 | 0.015 | 40 | 452 | 412 | 245 | 170 | 77
385.4414 | 58.1 | 4.6439 | 204.84 | 446.9378 | 120.24 | 51.3009 | 53 | 49 | 9 | 91 | 48 | 5 | 1233 | 0.29 | 2.4 | 0.015 | 40 | 452 | 412 | 245 | 170 | 77
325.1147 | 22.4 | 10.1598 | 259.149 | 443.8257 | 158.3587 | 43.2218 | 53 | 50 | 7 | 96 | 47 | 15 | 1233 | 0.29 | 2.4 | 0.015 | 40 | 452 | 412 | 245 | 170 | 77
348.5444 | 56 | 4.3568 | 200.4734 | 445.4506 | 109.0645 | 46.3645 | 53 | 49 | 8 | 97 | 46 | 8 | 1233 | 0.29 | 2.4 | 0.015 | 40 | 452 | 412 | 245 | 170 | 77
374.1641 | 56 | 4.6771 | 192.3636 | 447.1369 | 121.0836 | 49.8036 | 53 | 48 | 9 | 98 | 44 | 6 | 1233 | 0.29 | 2.4 | 0.015 | 40 | 452 | 412 | 245 | 170 | 77
360.0692 | 56 | 4.5009 | 210.1181 | 445.7245 | 114.9194 | 47.9024 | 53 | 51 | 8 | 99 | 47 | 7 | 1233 | 0.29 | 2.4 | 0.015 | 40 | 452 | 412 | 245 | 170 | 77
304.9128 | 35 | 6.0983 | 202.785 | 445.2199 | 107.679 | 40.557 | 53 | 46 | 7 | 100 | 53 | 11 | 1233 | 0.29 | 2.4 | 0.015 | 40 | 452 | 412 | 245 | 170 | 77
354.838 | 56 | 4.4355 | 208.9926 | 446.7386 | 114.5442 | 47.2242 | 53 | 51 | 8 | 101 | 47 | 6 | 1233 | 0.29 | 2.4 | 0.015 | 40 | 452 | 412 | 245 | 170 | 77
389.5813 | 102.2353 | 2.6674 | 226.7514 | 444.9122 | 118.3665 | 51.813 | 53 | 50 | 9 | 110 | 48 | 17 | 1233 | 0.29 | 2.4 | 0.015 | 40 | 452 | 412 | 245 | 170 | 77
384.6349 | 56 | 4.8079 | 255.93 | 446.5394 | 133.686 | 51.186 | 53 | 50 | 10 | 111 | 48 | 5 | 1233 | 0.29 | 2.4 | 0.015 | 40 | 452 | 412 | 245 | 170 | 77
371.5642 | 56.1909 | 4.6288 | 199.573 | 447.834 | 116.864 | 49.4703 | 53 | 46 | 9 | 113 | 50 | 18 | 1233 | 0.29 | 2.4 | 0.015 | 40 | 452 | 412 | 245 | 170 | 77
389.8676 | 74 | 3.6879 | 221.4 | 444.336 | 117 | 51.84 | 53 | 48 | 9 | 116 | 50 | 18 | 1233 | 0.29 | 2.4 | 0.015 | 40 | 452 | 412 | 245 | 170 | 77
396.25 | 56 | 4.9531 | 221.4 | 446.9639 | 121.32 | 52.74 | 53 | 48 | 9 | 124 | 50 | 19 | 1233 | 0.29 | 2.4 | 0.015 | 40 | 452 | 412 | 245 | 170 | 77
396.764 | 56 | 4.9595 | 223.704 | 446.9639 | 121.3776 | 52.8084 | 53 | 48 | 9 | 125 | 50 | 19 | 1233 | 0.29 | 2.4 | 0.015 | 40 | 452 | 412 | 245 | 170 | 77
376.0403 | 43.4 | 6.0652 | 268.0875 | 445.2042 | 126.2925 | 50.0175 | 53 | 47 | 9 | 126 | 50 | 20 | 1233 | 0.29 | 2.4 | 0.015 | 40 | 452 | 412 | 245 | 170 | 77
389.8676 | 49 | 5.5695 | 235.8 | 444.336 | 124.2 | 51.84 | 53 | 48 | 9 | 127 | 50 | 18 | 1233 | 0.29 | 2.4 | 0.015 | 40 | 452 | 412 | 245 | 170 | 77
381.9119 | 56 | 4.7739 | 192.5942 | 444.049 | 121.3142 | 50.7767 | 53 | 49 | 9 | 133 | 49 | 17 | 1233 | 0.29 | 2.4 | 0.015 | 40 | 452 | 412 | 245 | 170 | 77
311.3495 | 28 | 7.7837 | 343.728 | 444.0498 | 124.1856 | 41.3952 | 53 | 48 | 7 | 143 | 44 | 7 | 1233 | 0.29 | 2.4 | 0.015 | 40 | 452 | 412 | 245 | 170 | 77
335.3957 | 56 | 4.1924 | 179.905 | 448.6316 | 105.388 | 44.668 | 53 | 46 | 8 | 146 | 50 | 14 | 1233 | 0.29 | 2.4 | 0.015 | 40 | 452 | 412 | 245 | 170 | 77
375.778 | 56 | 4.6972 | 303.9875 | 445.7916 | 119.4925 | 49.9935 | 53 | 47 | 9 | 148 | 51 | 20 | 1233 | 0.29 | 2.4 | 0.015 | 40 | 452 | 412 | 245 | 170 | 77
393.3059 | 100.5846 | 2.7371 | 196.8183 | 446.435 | 116.6004 | 52.3379 | 53 | 49 | 9 | 149 | 49 | 27 | 1233 | 0.29 | 2.4 | 0.015 | 40 | 452 | 412 | 245 | 170 | 77
383.3541 | 90.6338 | 2.9608 | 191.5227 | 445.3928 | 113.2101 | 50.9939 | 53 | 47 | 9 | 150 | 52 | 29 | 1233 | 0.29 | 2.4 | 0.015 | 40 | 452 | 412 | 245 | 170 | 77
375.1928 | 77.6396 | 3.3827 | 188.6715 | 447.2113 | 114.6213 | 49.9419 | 53 | 47 | 9 | 151 | 50 | 20 | 1233 | 0.29 | 2.4 | 0.015 | 40 | 452 | 412 | 245 | 170 | 77
373.0151 | 74.1523 | 3.5213 | 182.3529 | 448.7421 | 110.9407 | 49.6802 | 53 | 45 | 9 | 152 | 52 | 22 | 1233 | 0.29 | 2.4 | 0.015 | 40 | 452 | 412 | 245 | 170 | 77
342.5397 | 45.5 | 5.2698 | 328.704 | 442.9326 | 111.2976 | 45.5232 | 53 | 46 | 8 | 153 | 52 | 27 | 1233 | 0.29 | 2.4 | 0.015 | 40 | 452 | 412 | 245 | 170 | 77
377.3935 | 58.0741 | 4.5489 | 186.4827 | 445.2042 | 118.9809 | 50.1975 | 53 | 47 | 9 | 154 | 50 | 20 | 1233 | 0.29 | 2.4 | 0.015 | 40 | 452 | 412 | 245 | 170 | 77
370.1491 | 56 | 4.6269 | 182.621 | 447.849 | 115.796 | 49.2822 | 53 | 45 | 9 | 155 | 51 | 29 | 1233 | 0.29 | 2.4 | 0.015 | 40 | 452 | 412 | 245 | 170 | 77
303.7753 | 35 | 6.0755 | 271.4625 | 446.0083 | 106.2675 | 40.4175 | 53 | 45 | 7 | 160 | 52 | 10 | 1233 | 0.29 | 2.4 | 0.015 | 40 | 452 | 412 | 245 | 170 | 77
327.3296 | 28 | 8.1832 | 724.0614 | 434.5892 | 130.1015 | 43.3672 | 53 | 50 | 7 | 161 | 48 | 17 | 1233 | 0.29 | 2.4 | 0.015 | 40 | 452 | 412 | 245 | 170 | 77
387.833 | 25.6667 | 10.5773 | 197.172 | 445.9331 | 169.452 | 51.6 | 164 | 51 | 4 | 53 | 42 | 4 | 1233 | 0.29 | 2.4 | 0.015 | 40 | 452 | 412 | 245 | 170 | 77
392.9526 | 56 | 4.9119 | 227.55 | 447.6293 | 128.214 | 52.314 | 53 | 46 | 10 | 165 | 50 | 14 | 1233 | 0.29 | 2.4 | 0.015 | 40 | 452 | 412 | 245 | 170 | 77
455.7229 | 56 | 5.6965 | 202.3644 | 441.0124 | 86.3748 | 60.522 | 174 | 55 | 3 | 53 | 43 | 4 | 1233 | 0.29 | 2.4 | 0.015 | 40 | 452 | 412 | 245 | 170 | 77
383.5851 | 56 | 4.7948 | 176.6088 | 441.6797 | 77.3496 | 50.9544 | 176 | 56 | 6 | 53 | 42 | 4 | 1233 | 0.29 | 2.4 | 0.015 | 40 | 452 | 412 | 245 | 170 | 77
348.2282 | 56 | 4.3529 | 187.704 | 447.9488 | 109.4256 | 46.3653 | 53 | 48 | 8 | 187 | 49 | 15 | 1233 | 0.29 | 2.4 | 0.015 | 40 | 452 | 412 | 245 | 170 | 77
341.2749 | 56 | 4.2659 | 180.808 | 448.9295 | 105.584 | 45.456 | 53 | 46 | 8 | 188 | 51 | 16 | 1233 | 0.29 | 2.4 | 0.015 | 40 | 452 | 412 | 245 | 170 | 77
350.9863 | 56 | 4.3873 | 190.3935 | 445.3029 | 111.3667 | 46.6868 | 53 | 49 | 8 | 189 | 47 | 11 | 1233 | 0.29 | 2.4 | 0.015 | 40 | 452 | 412 | 245 | 170 | 77
352.8013 | 56 | 4.41 | 181.62 | 448.2822 | 114.3 | 46.98 | 53 | 51 | 8 | 190 | 45 | 5 | 1233 | 0.29 | 2.4 | 0.015 | 40 | 452 | 412 | 245 | 170 | 77
323.8344 | 35 | 6.4767 | 215.4515 | 446.2539 | 115.8806 | 43.0903 | 53 | 45 | 8 | 193 | 47 | 7 | 1233 | 0.29 | 2.4 | 0.015 | 40 | 452 | 412 | 245 | 170 | 77
353.0819 | 98 | 2.522 | 173.4116 | 447.1701 | 102.5458 | 46.998 | 53 | 48 | 8 | 201 | 50 | 23 | 1233 | 0.29 | 2.4 | 0.015 | 40 | 452 | 412 | 245 | 170 | 77
354.5318 | 56 | 4.4316 | 173.3184 | 448.8299 | 109.9584 | 47.22 | 53 | 48 | 8 | 202 | 50 | 21 | 1233 | 0.29 | 2.4 | 0.015 | 40 | 452 | 412 | 245 | 170 | 77
345.6892 | 56 | 4.3211 | 170.045 | 444.2988 | 108.005 | 45.965 | 53 | 47 | 8 | 205 | 51 | 18 | 1233 | 0.29 | 2.4 | 0.015 | 40 | 452 | 412 | 245 | 170 | 77
353.0151 | 56 | 4.4127 | 176.0468 | 447.3361 | 111.3667 | 46.992 | 53 | 49 | 8 | 209 | 48 | 15 | 1233 | 0.29 | 2.4 | 0.015 | 40 | 452 | 412 | 245 | 170 | 77
345.5075 | 56 | 4.3188 | 184.9901 | 445.7167 | 108.005 | 45.965 | 53 | 47 | 8 | 211 | 51 | 18 | 1233 | 0.29 | 2.4 | 0.015 | 40 | 452 | 412 | 245 | 170 | 77
355.5052 | 56 | 4.4438 | 193.5936 | 445.814 | 113.2968 | 47.2968 | 53 | 50 | 8 | 212 | 46 | 12 | 1233 | 0.29 | 2.4 | 0.015 | 40 | 452 | 412 | 245 | 170 | 77
346.4842 | 98 | 2.4749 | 172.83 | 446.5962 | 102.255 | 46.11 | 53 | 48 | 8 | 213 | 50 | 13 | 1233 | 0.29 | 2.4 | 0.015 | 40 | 452 | 412 | 245 | 170 | 77
328.6962 | 53.7297 | 4.2823 | 206.2875 | 445.962 | 100.8765 | 43.7325 | 53 | 49 | 7 | 217 | 49 | 24 | 1233 | 0.29 | 2.4 | 0.015 | 40 | 452 | 412 | 245 | 170 | 77
350.6614 | 54.32 | 4.5188 | 189 | 447.0653 | 110.34 | 46.674 | 53 | 48 | 8 | 236 | 49 | 17 | 1233 | 0.29 | 2.4 | 0.015 | 40 | 452 | 412 | 245 | 170 | 77
326.3793 | 54.32 | 4.2059 | 174.7795 | 448.7543 | 101.8273 | 43.4692 | 53 | 50 | 7 | 237 | 49 | 17 | 1233 | 0.29 | 2.4 | 0.015 | 40 | 452 | 412 | 245 | 170 | 77
346.4102 | 105.2 | 2.305 | 185.2165 | 445.3145 | 99.9947 | 46.0783 | 53 | 47 | 8 | 241 | 51 | 21 | 1233 | 0.29 | 2.4 | 0.015 | 40 | 452 | 412 | 245 | 170 | 77
362.1727 | 56 | 4.5272 | 195.4903 | 447.0871 | 114.4514 | 48.2066 | 53 | 45 | 9 | 242 | 51 | 14 | 1233 | 0.29 | 2.4 | 0.015 | 40 | 452 | 412 | 245 | 170 | 77
362.1727 | 56 | 4.5272 | 195.4903 | 447.0871 | 114.4514 | 48.2066 | 53 | 45 | 9 | 243 | 51 | 14 | 1233 | 0.29 | 2.4 | 0.015 | 40 | 452 | 412 | 245 | 170 | 77
354.609 | 56 | 4.4326 | 191.7778 | 445.61 | 112.2239 | 47.174 | 53 | 44 | 9 | 244 | 50 | 14 | 1233 | 0.29 | 2.4 | 0.015 | 40 | 452 | 412 | 245 | 170 | 77
346.9651 | 56 | 4.3371 | 187.26 | 442.8548 | 109.47 | 46.11 | 53 | 48 | 8 | 245 | 50 | 15 | 1233 | 0.29 | 2.4 | 0.015 | 40 | 452 | 412 | 245 | 170 | 77
355.4015 | 56 | 4.4425 | 193.6291 | 447.6149 | 113.3146 | 47.3146 | 53 | 50 | 8 | 246 | 48 | 13 | 1233 | 0.29 | 2.4 | 0.015 | 40 | 452 | 412 | 245 | 170 | 77
354.7304 | 56 | 4.4341 | 191.3969 | 445.5137 | 111.8685 | 47.1885 | 53 | 49 | 8 | 247 | 49 | 21 | 1233 | 0.29 | 2.4 | 0.015 | 40 | 452 | 412 | 245 | 170 | 77
355.6735 | 56 | 4.4459 | 193.6935 | 447.3859 | 113.3468 | 47.3468 | 53 | 50 | 8 | 248 | 47 | 15 | 1233 | 0.29 | 2.4 | 0.015 | 40 | 452 | 412 | 245 | 170 | 77
366.6851 | 56 | 4.5836 | 196.6625 | 446.9378 | 115.0375 | 48.8045 | 53 | 45 | 9 | 249 | 52 | 20 | 1233 | 0.29 | 2.4 | 0.015 | 40 | 452 | 412 | 245 | 170 | 77
355.1735 | 56 | 4.4397 | 191.5368 | 446.1411 | 111.9384 | 47.2584 | 53 | 49 | 8 | 250 | 48 | 21 | 1233 | 0.29 | 2.4 | 0.015 | 40 | 452 | 412 | 245 | 170 | 77
355.1735 | 56 | 4.4397 | 191.5368 | 446.1411 | 111.9384 | 47.2584 | 53 | 49 | 8 | 251 | 48 | 21 | 1233 | 0.29 | 2.4 | 0.015 | 40 | 452 | 412 | 245 | 170 | 77
361.7848 | 56 | 4.5223 | 193.6634 | 446.0249 | 113.1667 | 48.136 | 53 | 44 | 9 | 252 | 50 | 22 | 1233 | 0.29 | 2.4 | 0.015 | 40 | 452 | 412 | 245 | 170 | 77
354.3856 | 56 | 4.4298 | 190.6843 | 445.0257 | 111.5122 | 47.1341 | 53 | 49 | 8 | 253 | 49 | 17 | 1233 | 0.29 | 2.4 | 0.015 | 40 | 452 | 412 | 245 | 170 | 77
364.6643 | 58.625 | 4.3542 | 199.0045 | 447.5485 | 115.7495 | 48.5465 | 53 | 46 | 9 | 254 | 52 | 11 | 1233 | 0.29 | 2.4 | 0.015 | 40 | 452 | 412 | 245 | 170 | 77
356.223 | 56 | 4.4528 | 190.637 | 447.6282 | 111.4885 | 47.4242 | 53 | 49 | 8 | 255 | 49 | 16 | 1233 | 0.29 | 2.4 | 0.015 | 40 | 452 | 412 | 245 | 170 | 77
351.3683 | 98 | 2.5098 | 190.4179 | 443.0739 | 104.1995 | 46.699 | 53 | 49 | 8 | 256 | 49 | 12 | 1233 | 0.29 | 2.4 | 0.015 | 40 | 452 | 412 | 245 | 170 | 77
352.9737 | 103.122 | 2.396 | 192.8122 | 442.7154 | 105.5534 | 46.9061 | 53 | 50 | 8 | 257 | 48 | 9 | 1233 | 0.29 | 2.4 | 0.015 | 40 | 452 | 412 | 245 | 170 | 77
343.8243 | 56 | 4.2978 | 183.96 | 445.5685 | 107.49 | 45.7386 | 53 | 47 | 8 | 258 | 51 | 15 | 1233 | 0.29 | 2.4 | 0.015 | 40 | 452 | 412 | 245 | 170 | 77
364.3722 | 56 | 4.5547 | 181.5665 | 446.9378 | 114.7415 | 48.4967 | 53 | 45 | 9 | 263 | 52 | 16 | 1233 | 0.29 | 2.4 | 0.015 | 40 | 452 | 412 | 245 | 170 | 77
355.9194 | 56 | 4.449 | 179.3856 | 447.7344 | 113.3856 | 47.3856 | 53 | 50 | 8 | 264 | 48 | 18 | 1233 | 0.29 | 2.4 | 0.015 | 40 | 452 | 412 | 245 | 170 | 77
356.4832 | 56 | 4.456 | 177.854 | 448.2656 | 112.514 | 47.47 | 53 | 44 | 9 | 265 | 50 | 16 | 1233 | 0.29 | 2.4 | 0.015 | 40 | 452 | 412 | 245 | 170 | 77
346.7099 | 56 | 4.3339 | 172.867 | 447.0041 | 109.507 | 46.147 | 53 | 48 | 8 | 266 | 50 | 17 | 1233 | 0.29 | 2.4 | 0.015 | 40 | 452 | 412 | 245 | 170 | 77
364.2104 | 56 | 4.5526 | 181.5547 | 448.7967 | 114.7297 | 48.5085 | 53 | 45 | 9 | 267 | 50 | 16 | 1233 | 0.29 | 2.4 | 0.015 | 40 | 452 | 412 | 245 | 170 | 77
352.2488 | 56 | 4.4031 | 176.1859 | 443.6432 | 111.5059 | 46.8259 | 53 | 49 | 8 | 268 | 49 | 17 | 1233 | 0.29 | 2.4 | 0.015 | 40 | 452 | 412 | 245 | 170 | 77
310.7872 | 56 | 3.8848 | 177.1506 | 448.9295 | 95.3502 | 41.3952 | 53 | 56 | 6 | 271 | 42 | 4 | 1233 | 0.29 | 2.4 | 0.015 | 40 | 452 | 412 | 245 | 170 | 77
368.5236 | 56 | 4.6065 | 205.0531 | 447.8938 | 120.3466 | 49.0666 | 53 | 48 | 9 | 278 | 48 | 6 | 1233 | 0.29 | 2.4 | 0.015 | 40 | 452 | 412 | 245 | 170 | 77
349.4646 | 56 | 4.3683 | 173.2 | 445.0504 | 109.84 | 46.48 | 53 | 48 | 8 | 292 | 50 | 20 | 1233 | 0.29 | 2.4 | 0.015 | 40 | 452 | 412 | 245 | 170 | 77
322.4324 | 34.1923 | 6.601 | 576.6075 | 439.8207 | 115.0608 | 42.8015 | 53 | 49 | 7 | 293 | 49 | 16 | 1233 | 0.29 | 2.4 | 0.015 | 40 | 452 | 412 | 245 | 170 | 77
312.3188 | 22.4 | 9.76 | 207.72 | 445.3444 | 152.28 | 41.544 | 53 | 48 | 7 | 295 | 48 | 5 | 1233 | 0.29 | 2.4 | 0.015 | 40 | 452 | 412 | 245 | 170 | 77
340.1985 | 58.52 | 4.0694 | 182.1188 | 446.1641 | 104.8612 | 45.2662 | 53 | 46 | 8 | 302 | 50 | 15 | 1233 | 0.29 | 2.4 | 0.015 | 40 | 452 | 412 | 245 | 170 | 77
343.4962 | 56 | 4.2937 | 186.45 | 446.1622 | 109.065 | 45.705 | 53 | 48 | 8 | 303 | 50 | 11 | 1233 | 0.29 | 2.4 | 0.015 | 40 | 452 | 412 | 245 | 170 | 77
394.8352 | 57.2353 | 4.8289 | 220.8888 | 447.8363 | 121.4342 | 52.5687 | 53 | 49 | 9 | 312 | 49 | 26 | 1233 | 0.29 | 2.4 | 0.015 | 40 | 452 | 412 | 245 | 170 | 77
332.9112 | 56 | 4.1614 | 177.7 | 446.3707 | 103.7 | 44.3 | 53 | 45 | 8 | 313 | 50 | 20 | 1233 | 0.29 | 2.4 | 0.015 | 40 | 452 | 412 | 245 | 170 | 77
332.8462 | 56 | 4.1606 | 176.605 | 446.5418 | 103.408 | 44.2942 | 53 | 45 | 8 | 314 | 51 | 14 | 1233 | 0.29 | 2.4 | 0.015 | 40 | 452 | 412 | 245 | 170 | 77
301.5131 | 35 | 6.0303 | 200.4975 | 444.8638 | 106.1865 | 40.0995 | 53 | 45 | 7 | 315 | 49 | 8 | 1233 | 0.29 | 2.4 | 0.015 | 40 | 452 | 412 | 245 | 170 | 77
397.8888 | 57.3582 | 4.8558 | 221.76 | 447.2731 | 121.5126 | 52.9642 | 53 | 48 | 9 | 316 | 50 | 23 | 1233 | 0.29 | 2.4 | 0.015 | 40 | 452 | 412 | 245 | 170 | 77
389.3083 | 154 | 1.7696 | 215.001 | 446.8043 | 115.7814 | 51.813 | 53 | 50 | 9 | 318 | 48 | 17 | 1233 | 0.29 | 2.4 | 0.015 | 40 | 452 | 412 | 245 | 170 | 77
383.4024 | 49 | 5.4772 | 223.4466 | 446.9639 | 125.0186 | 51.03 | 53 | 48 | 9 | 319 | 50 | 19 | 1233 | 0.29 | 2.4 | 0.015 | 40 | 452 | 412 | 245 | 170 | 77
420.1599 | 98 | 3.0011 | 201.651 | 446.9029 | 124.101 | 55.9211 | 53 | 47 | 10 | 320 | 49 | 27 | 1233 | 0.29 | 2.4 | 0.015 | 40 | 452 | 412 | 245 | 170 | 77
393.7979 | 99.7143 | 2.7645 | 204.226 | 447.6017 | 120.9432 | 52.426 | 53 | 46 | 10 | 321 | 47 | 16 | 1233 | 0.29 | 2.4 | 0.015 | 40 | 452 | 412 | 245 | 170 | 77
357.6963 | 100.52 | 2.4909 | 170.3325 | 448.805 | 104.9925 | 47.641 | 53 | 44 | 9 | 322 | 51 | 15 | 1233 | 0.29 | 2.4 | 0.015 | 40 | 452 | 412 | 245 | 170 | 77
372.6607 | 42 | 6.211 | 303.075 | 445.7169 | 125.145 | 49.5774 | 53 | 46 | 9 | 323 | 51 | 21 | 1233 | 0.29 | 2.4 | 0.015 | 40 | 452 | 412 | 245 | 170 | 77
393.7227 | 68.6 | 4.0176 | 207.7434 | 446.8043 | 122.4342 | 52.4005 | 53 | 50 | 9 | 325 | 48 | 17 | 1233 | 0.29 | 2.4 | 0.015 | 40 | 452 | 412 | 245 | 170 | 77
375.9977 | 56 | 4.7 | 218.8875 | 444.2149 | 119.4925 | 49.9935 | 53 | 47 | 9 | 327 | 51 | 20 | 1233 | 0.29 | 2.4 | 0.015 | 40 | 452 | 412 | 245 | 170 | 77
379.8825 | 56 | 4.7485 | 206.8084 | 445.8257 | 121.2242 | 50.5402 | 53 | 48 | 9 | 331 | 50 | 7 | 1233 | 0.29 | 2.4 | 0.015 | 40 | 452 | 412 | 245 | 170 | 77
352.6753 | 35 | 7.0535 | 234.024 | 439.1701 | 107.4696 | 46.8048 | 53 | 56 | 3 | 332 | 42 | 4 | 1233 | 0.29 | 2.4 | 0.015 | 40 | 452 | 412 | 245 | 170 | 77
387.282 | 56 | 4.841 | 214.4135 | 445.5429 | 125.7692 | 51.5192 | 53 | 50 | 9 | 333 | 48 | 17 | 1233 | 0.29 | 2.4 | 0.015 | 40 | 452 | 412 | 245 | 170 | 77
404.6562 | 84 | 3.3721 | 208.5408 | 447.874 | 86.3621 | 53.877 | 54 | 43 | 4 | 82 | 55 | 24 | 1233 | 0.29 | 2.4 | 0.015 | 40 | 452 | 412 | 245 | 170 | 77
414.7548 | 84 | 3.4563 | 185.328 | 446.7612 | 89.4024 | 55.1988 | 54 | 45 | 4 | 87 | 53 | 18 | 1233 | 0.29 | 2.4 | 0.015 | 40 | 452 | 412 | 245 | 170 | 77
351.0231 | 29.4 | 8.3577 | 207.6504 | 445.8174 | 133.5903 | 46.7005 | 54 | 47 | 3 | 96 | 51 | 15 | 1233 | 0.29 | 2.4 | 0.015 | 40 | 452 | 412 | 245 | 170 | 77
436.4705 | 63 | 4.8497 | 202.032 | 445.9021 | 102.2304 | 58.0704 | 54 | 50 | 4 | 111 | 48 | 7 | 1233 | 0.29 | 2.4 | 0.015 | 40 | 452 | 412 | 245 | 170 | 77
425.7707 | 63 | 4.7308 | 172.1635 | 443.8056 | 97.23 | 56.6028 | 54 | 46 | 4 | 125 | 52 | 17 | 1233 | 0.29 | 2.4 | 0.015 | 40 | 452 | 412 | 245 | 170 | 77
410.7649 | 50.4 | 5.7051 | 211.7088 | 447.4908 | 100.8288 | 54.6826 | 54 | 45 | 4 | 126 | 52 | 19 | 1233 | 0.29 | 2.4 | 0.015 | 40 | 452 | 412 | 245 | 170 | 77
422.3005 | 56 | 5.2788 | 177.984 | 446.5387 | 97.1136 | 56.1984 | 54 | 47 | 4 | 127 | 51 | 16 | 1233 | 0.29 | 2.4 | 0.015 | 40 | 452 | 412 | 245 | 170 | 77
336.5315 | 35 | 6.7306 | 305.8632 | 445.4938 | 103.8312 | 44.7672 | 54 | 46 | 3 | 143 | 46 | 7 | 1233 | 0.29 | 2.4 | 0.015 | 40 | 452 | 412 | 245 | 170 | 77
319.0869 | 31.5 | 7.0908 | 224.7696 | 443.4956 | 112.6944 | 42.4152 | 54 | 43 | 3 | 147 | 43 | 2 | 1233 | 0.29 | 2.4 | 0.015 | 40 | 452 | 412 | 245 | 170 | 77
408.621 | 63 | 4.5402 | 247.178 | 445.9635 | 94.1104 | 54.3664 | 54 | 45 | 4 | 148 | 52 | 19 | 1233 | 0.29 | 2.4 | 0.015 | 40 | 452 | 412 | 245 | 170 | 77
368.8134 | 63 | 4.0979 | 173.2644 | 447.2365 | 82.8756 | 49.0932 | 54 | 53 | 3 | 156 | 42 | 3 | 1233 | 0.29 | 2.4 | 0.015 | 40 | 452 | 412 | 245 | 170 | 77
313.1172 | 42 | 5.2186 | 224.528 | 446.1344 | 82 | 41.6624 | 54 | 41 | 3 | 159 | 56 | 14 | 1233 | 0.29 | 2.4 | 0.015 | 40 | 452 | 412 | 245 | 170 | 77
330.3148 | 42 | 5.5052 | 228.9618 | 446.7386 | 86.5962 | 43.9605 | 54 | 45 | 3 | 160 | 51 | 10 | 1233 | 0.29 | 2.4 | 0.015 | 40 | 452 | 412 | 245 | 170 | 77
356.3117 | 35 | 7.1262 | 689.136 | 437.1369 | 109.2974 | 47.2517 | 54 | 49 | 3 | 161 | 49 | 17 | 1233 | 0.29 | 2.4 | 0.015 | 40 | 452 | 412 | 245 | 170 | 77
320.5674 | 35 | 6.4113 | 367.8336 | 442.888 | 99.324 | 42.6024 | 54 | 43 | 3 | 162 | 53 | 10 | 1233 | 0.29 | 2.4 | 0.015 | 40 | 452 | 412 | 245 | 170 | 77
350.6722 | 41.1923 | 5.9591 | 535.4112 | 442.4232 | 91.7248 | 46.5952 | 54 | 48 | 3 | 293 | 50 | 16 | 1233 | 0.29 | 2.4 | 0.015 | 40 | 452 | 412 | 245 | 170 | 77
403.4137 | 49 | 5.7631 | 245.8584 | 444.0342 | 99.8832 | 53.6352 | 54 | 44 | 4 | 323 | 54 | 19 | 1233 | 0.29 | 2.4 | 0.015 | 40 | 452 | 412 | 245 | 170 | 77
401.6622 | 84 | 3.3472 | 207.2875 | 445.6422 | 85.364 | 53.4342 | 55 | 45 | 9 | 82 | 51 | 26 | 1233 | 0.29 | 2.4 | 0.015 | 40 | 452 | 412 | 245 | 170 | 77
413.4212 | 84 | 3.4452 | 186.912 | 447.7863 | 89.9748 | 55.0422 | 55 | 48 | 9 | 87 | 49 | 19 | 1233 | 0.29 | 2.4 | 0.015 | 40 | 452 | 412 | 245 | 170 | 77
353.278 | 29.4 | 8.4114 | 209.9565 | 447.3361 | 135.1887 | 47.027 | 55 | 50 | 7 | 96 | 48 | 15 | 1233 | 0.29 | 2.4 | 0.015 | 40 | 452 | 412 | 245 | 170 | 77
409.7869 | 50.4 | 5.6915 | 210.9825 | 447.3684 | 99.855 | 54.5499 | 55 | 47 | 9 | 126 | 51 | 20 | 1233 | 0.29 | 2.4 | 0.015 | 40 | 452 | 412 | 245 | 170 | 77
422.3565 | 56 | 5.2795 | 177.48 | 444.336 | 97.2 | 56.16 | 55 | 48 | 9 | 127 | 50 | 18 | 1233 | 0.29 | 2.4 | 0.015 | 40 | 452 | 412 | 245 | 170 | 77
388.6277 | 42 | 6.4771 | 322.5327 | 445.5137 | 101.0204 | 51.6977 | 55 | 49 | 8 | 142 | 49 | 13 | 1233 | 0.29 | 2.4 | 0.015 | 40 | 452 | 412 | 245 | 170 | 77
407.573 | 63 | 4.5286 | 246.8825 | 445.7916 | 93.055 | 54.2235 | 55 | 47 | 9 | 148 | 51 | 20 | 1233 | 0.29 | 2.4 | 0.015 | 40 | 452 | 412 | 245 | 170 | 77
370.2299 | 52.5 | 4.9364 | 279.024 | 442.9326 | 88.2976 | 49.2032 | 55 | 46 | 8 | 153 | 52 | 27 | 1233 | 0.29 | 2.4 | 0.015 | 40 | 452 | 412 | 245 | 170 | 77
313.2189 | 42 | 5.2203 | 226.625 | 447.6282 | 83.398 | 41.699 | 55 | 49 | 6 | 159 | 49 | 16 | 1233 | 0.29 | 2.4 | 0.015 | 40 | 452 | 412 | 245 | 170 | 77
330.0081 | 42 | 5.5001 | 230.88 | 447.834 | 87.875 | 43.9375 | 55 | 46 | 7 | 160 | 51 | 10 | 1233 | 0.29 | 2.4 | 0.015 | 40 | 452 | 412 | 245 | 170 | 77
356.7801 | 35 | 7.1356 | 677.3664 | 439.4274 | 108.5965 | 47.3541 | 55 | 44 | 8 | 161 | 49 | 17 | 1233 | 0.29 | 2.4 | 0.015 | 40 | 452 | 412 | 245 | 170 | 77
320.153 | 35 | 6.4031 | 366.7884 | 443.4324 | 99.1778 | 42.5559 | 55 | 44 | 7 | 162 | 48 | 11 | 1233 | 0.29 | 2.4 | 0.015 | 40 | 452 | 412 | 245 | 170 | 77
402.8697 | 32.6667 | 8.6329 | 184.815 | 448.4213 | 170.94 | 53.65 | 164 | 43 | 5 | 55 | 50 | 3 | 1233 | 0.29 | 2.4 | 0.015 | 40 | 452 | 412 | 245 | 170 | 77
477.7892 | 63 | 5.3088 | 190.7199 | 446.1411 | 77.7258 | 63.5733 | 174 | 44 | 4 | 55 | 51 | 3 | 1233 | 0.29 | 2.4 | 0.015 | 40 | 452 | 412 | 245 | 170 | 77
345.9031 | 41.1923 | 5.8781 | 537.24 | 437.6432 | 92.944 | 45.88 | 55 | 48 | 7 | 293 | 50 | 16 | 1233 | 0.29 | 2.4 | 0.015 | 40 | 452 | 412 | 245 | 170 | 77
403.78 | 49 | 5.7683 | 247.185 | 445.7169 | 99.27 | 53.7174 | 55 | 46 | 9 | 323 | 51 | 21 | 1233 | 0.29 | 2.4 | 0.015 | 40 | 452 | 412 | 245 | 170 | 77
369.4947 | 42 | 6.1582 | 218.115 | 446.639 | 98.346 | 49.173 | 332 | 45 | 4 | 55 | 50 | 3 | 1233 | 0.29 | 2.4 | 0.015 | 40 | 452 | 412 | 245 | 170 | 77
335.5744 | 43.4 | 5.4125 | 186.998 | 447.7676 | 107.744 | 44.6775 | 56 | 47 | 7 | 96 | 50 | 14 | 1233 | 0.29 | 2.4 | 0.015 | 40 | 452 | 412 | 245 | 170 | 77
338.4417 | 49 | 4.8349 | 652.7244 | 439.7012 | 79.9955 | 44.9247 | 56 | 47 | 7 | 161 | 51 | 16 | 1233 | 0.29 | 2.4 | 0.015 | 40 | 452 | 412 | 245 | 170 | 77
361.7967 | 56 | 4.5225 | 198.024 | 447.2365 | 82.5396 | 48.1592 | 332 | 43 | 4 | 56 | 52 | 3 | 1233 | 0.29 | 2.4 | 0.015 | 40 | 452 | 412 | 245 | 170 | 77
321.9401 | 92.4 | 2.4389 | 181.64 | 446.3647 | 144.64 | 42.84 | 57 | 47 | 10 | 64 | 52 | 20 | 1233 | 0.29 | 2.4 | 0.015 | 40 | 452 | 412 | 245 | 170 | 77
372.6959 | 50.4 | 5.1763 | 174.5376 | 444.5477 | 104.8992 | 49.5606 | 75 | 49 | 3 | 57 | 48 | 5 | 1233 | 0.29 | 2.4 | 0.015 | 40 | 452 | 412 | 245 | 170 | 77
331.9265 | 51.6353 | 4.4998 | 188.7476 | 445.9236 | 160.5342 | 44.1617 | 57 | 50 | 10 | 77 | 49 | 24 | 1233 | 0.29 | 2.4 | 0.015 | 40 | 452 | 412 | 245 | 170 | 77
328.7412 | 67.7814 | 3.395 | 190.0567 | 445.6964 | 156.2799 | 43.7342 | 57 | 50 | 10 | 78 | 49 | 17 | 1233 | 0.29 | 2.4 | 0.015 | 40 | 452 | 412 | 245 | 170 | 77
328.8197 | 67.7814 | 3.3958 | 190.0567 | 445.0525 | 156.2799 | 43.7342 | 57 | 50 | 10 | 79 | 49 | 17 | 1233 | 0.29 | 2.4 | 0.015 | 40 | 452 | 412 | 245 | 170 | 77
320.2198 | 92.4 | 2.4259 | 183.96 | 447.6893 | 147.46 | 42.632 | 57 | 48 | 10 | 80 | 50 | 20 | 1233 | 0.29 | 2.4 | 0.015 | 40 | 452 | 412 | 245 | 170 | 77
333.6038 | 78.4 | 2.9786 | 190.676 | 446.9841 | 154.9352 | 44.4023 | 57 | 50 | 10 | 81 | 49 | 17 | 1233 | 0.29 | 2.4 | 0.015 | 40 | 452 | 412 | 245 | 170 | 77
324.6776 | 92.4 | 2.4597 | 186.88 | 447.0971 | 150.38 | 43.216 | 57 | 49 | 10 | 83 | 50 | 20 | 1233 | 0.29 | 2.4 | 0.015 | 40 | 452 | 412 | 245 | 170 | 77
328.5844 | 50.4 | 4.5637 | 175.0684 | 446.9841 | 160.5342 | 43.7342 | 57 | 50 | 10 | 85 | 49 | 17 | 1233 | 0.29 | 2.4 | 0.015 | 40 | 452 | 412 | 245 | 170 | 77
322.6115 | 71.4 | 3.1629 | 206.256 | 444.7461 | 150.0744 | 42.9036 | 57 | 48 | 10 | 87 | 51 | 18 | 1233 | 0.29 | 2.4 | 0.015 | 40 | 452 | 412 | 245 | 170 | 77
305.5214 | 50.4 | 4.2434 | 176.656 | 446.9842 | 149.9893 | 40.6645 | 57 | 52 | 9 | 99 | 44 | 7 | 1233 | 0.29 | 2.4 | 0.015 | 40 | 452 | 412 | 245 | 170 | 77
300.6454 | 50.4 | 4.1756 | 174.7512 | 447.9336 | 149.3544 | 40.0296 | 57 | 52 | 9 | 101 | 44 | 6 | 1233 | 0.29 | 2.4 | 0.015 | 40 | 452 | 412 | 245 | 170 | 77
332.2768 | 96.6353 | 2.4069 | 187.1264 | 445.0525 | 152.9915 | 44.194 | 57 | 50 | 10 | 110 | 49 | 17 | 1233 | 0.29 | 2.4 | 0.015 | 40 | 452 | 412 | 245 | 170 | 77
329.6567 | 68.4 | 3.3737 | 190.064 | 447.6673 | 156.2816 | 43.888 | 57 | 50 | 10 | 116 | 48 | 17 | 1233 | 0.29 | 2.4 | 0.015 | 40 | 452 | 412 | 245 | 170 | 77
332.0391 | 50.4 | 4.6117 | 190.064 | 446.9841 | 160.688 | 44.194 | 57 | 50 | 10 | 124 | 49 | 17 | 1233 | 0.29 | 2.4 | 0.015 | 40 | 452 | 412 | 245 | 170 | 77
332.4898 | 50.4 | 4.6179 | 192.4141 | 446.9841 | 160.7468 | 44.254 | 57 | 50 | 10 | 125 | 49 | 17 | 1233 | 0.29 | 2.4 | 0.015 | 40 | 452 | 412 | 245 | 170 | 77
320.6362 | 37.8 | 5.9377 | 230.8584 | 447.4265 | 161.0904 | 42.6833 | 57 | 48 | 10 | 126 | 51 | 19 | 1233 | 0.29 | 2.4 | 0.015 | 40 | 452 | 412 | 245 | 170 | 77
329.6567 | 43.4 | 5.317 | 204.752 | 447.6673 | 163.6256 | 43.888 | 57 | 50 | 10 | 127 | 48 | 17 | 1233 | 0.29 | 2.4 | 0.015 | 40 | 452 | 412 | 245 | 170 | 77
304.8344 | 29.4 | 7.258 | 340.7904 | 444.1295 | 159.3187 | 40.5302 | 57 | 50 | 9 | 142 | 49 | 12 | 1233 | 0.29 | 2.4 | 0.015 | 40 | 452 | 412 | 245 | 170 | 77
321.9401 | 50.4 | 4.4714 | 265.186 | 446.3647 | 151.8624 | 42.84 | 57 | 47 | 10 | 148 | 52 | 20 | 1233 | 0.29 | 2.4 | 0.015 | 40 | 452 | 412 | 245 | 170 | 77
331.7718 | 51.6353 | 4.4977 | 188.6888 | 445.9236 | 160.5142 | 44.1411 | 57 | 50 | 10 | 312 | 49 | 24 | 1233 | 0.29 | 2.4 | 0.015 | 40 | 452 | 412 | 245 | 170 | 77
333.4449 | 51.7582 | 4.5097 | 189.9085 | 447.2221 | 160.7093 | 44.385 | 57 | 50 | 10 | 316 | 48 | 21 | 1233 | 0.29 | 2.4 | 0.015 | 40 | 452 | 412 | 245 | 170 | 77
332.0391 | 148.4 | 1.5662 | 175.376 | 446.9841 | 150.4064 | 44.194 | 57 | 50 | 10 | 318 | 49 | 17 | 1233 | 0.29 | 2.4 | 0.015 | 40 | 452 | 412 | 245 | 170 | 77
328.4977 | 43.4 | 5.2983 | 184.7748 | 447.4265 | 158.0059 | 43.7298 | 57 | 48 | 10 | 319 | 51 | 19 | 1233 | 0.29 | 2.4 | 0.015 | 40 | 452 | 412 | 245 | 170 | 77
316.7149 | 36.4 | 6.0907 | 265.76 | 445.8082 | 159.272 | 42.136 | 57 | 47 | 10 | 323 | 51 | 20 | 1233 | 0.29 | 2.4 | 0.015 | 40 | 452 | 412 | 245 | 170 | 77
321.7221 | 50.4 | 4.4684 | 184.56 | 447.6893 | 154.96 | 42.832 | 57 | 48 | 10 | 327 | 50 | 20 | 1233 | 0.29 | 2.4 | 0.015 | 40 | 452 | 412 | 245 | 170 | 77
315.8151 | 50.4 | 4.3863 | 173.4415 | 447.6349 | 161.1807 | 42.0447 | 57 | 51 | 10 | 331 | 48 | 6 | 1233 | 0.29 | 2.4 | 0.015 | 40 | 452 | 412 | 245 | 170 | 77
328.4414 | 29.4 | 7.82 | 214.2135 | 447.4689 | 127.7334 | 43.723 | 332 | 50 | 3 | 57 | 49 | 5 | 1233 | 0.29 | 2.4 | 0.015 | 40 | 452 | 412 | 245 | 170 | 77
329.9434 | 50.4 | 4.5825 | 174.7885 | 445.6964 | 160.3942 | 43.8941 | 57 | 50 | 10 | 333 | 49 | 17 | 1233 | 0.29 | 2.4 | 0.015 | 40 | 452 | 412 | 245 | 170 | 77
364.0587 | 63 | 4.0451 | 197.0284 | 446.4398 | 81.6496 | 48.446 | 332 | 43 | 4 | 58 | 56 | 6 | 1233 | 0.29 | 2.4 | 0.015 | 40 | 452 | 412 | 245 | 170 | 77
338.1432 | 52.7386 | 4.4882 | 177.2992 | 447.5573 | 135.5632 | 45.016 | 95 | 48 | 4 | 59 | 47 | 2 | 1233 | 0.29 | 2.4 | 0.015 | 40 | 452 | 412 | 245 | 170 | 77
371.2277 | 53.6667 | 4.8421 | 180.856 | 448.189 | 139.12 | 49.432 | 164 | 48 | 4 | 59 | 47 | 2 | 1233 | 0.29 | 2.4 | 0.015 | 40 | 452 | 412 | 245 | 170 | 77
306.1293 | 50.4 | 4.2518 | 285.8605 | 446.1311 | 176.9962 | 40.7326 | 96 | 54 | 31 | 60 | 42 | 13 | 1233 | 0.29 | 2.4 | 0.015 | 40 | 452 | 412 | 245 | 170 | 77
625.4495 | 84 | 5.2121 | 379.3878 | 443.2133 | 83.1303 | 83.1303 | 111 | 52 | 33 | 60 | 45 | 22 | 1233 | 0.29 | 2.4 | 0.015 | 40 | 452 | 412 | 245 | 170 | 77
462.4662 | 71.4 | 4.534 | 358.7414 | 445.5559 | 85.6267 | 61.5211 | 126 | 60 | 62 | 60 | 36 | 12 | 1233 | 0.29 | 2.4 | 0.015 | 40 | 452 | 412 | 245 | 170 | 77
524.5663 | 77 | 4.7688 | 264.8457 | 445.5814 | 82.3109 | 69.7829 | 127 | 58 | 60 | 60 | 39 | 15 | 1233 | 0.29 | 2.4 | 0.015 | 40 | 452 | 412 | 245 | 170 | 77
388.6643 | 63 | 4.3185 | 637.5396 | 440.3253 | 92.7057 | 51.6032 | 142 | 53 | 32 | 60 | 43 | 20 | 1233 | 0.29 | 2.4 | 0.015 | 40 | 452 | 412 | 245 | 170 | 77
313.7704 | 56 | 3.9221 | 1405.7173 | 428.4813 | 111.0955 | 41.4763 | 161 | 56 | 35 | 60 | 39 | 14 | 1233 | 0.29 | 2.4 | 0.015 | 40 | 452 | 412 | 245 | 170 | 77
408.4323 | 53.6667 | 5.3274 | 170.3362 | 447.9421 | 155.0981 | 54.3811 | 164 | 42 | 5 | 60 | 53 | 24 | 1233 | 0.29 | 2.4 | 0.015 | 40 | 452 | 412 | 245 | 170 | 77
495.3275 | 77 | 4.503 | 193.1097 | 447.3679 | 78.1841 | 65.9368 | 319 | 63 | 60 | 60 | 35 | 11 | 1233 | 0.29 | 2.4 | 0.015 | 40 | 452 | 412 | 245 | 170 | 77
438.5326 | 70 | 4.3853 | 460.44 | 442.5923 | 83.7468 | 58.2732 | 323 | 58 | 61 | 60 | 40 | 15 | 1233 | 0.29 | 2.4 | 0.015 | 40 | 452 | 412 | 245 | 170 | 77
374.9143 | 63 | 4.1657 | 200.2943 | 444.0498 | 83.2826 | 49.8464 | 332 | 43 | 4 | 60 | 55 | 24 | 1233 | 0.29 | 2.4 | 0.015 | 40 | 452 | 412 | 245 | 170 | 77
631.8083 | 84 | 5.2651 | 371.1806 | 444.9693 | 84.0302 | 84.0302 | 111 | 51 | 34 | 61 | 47 | 8 | 1233 | 0.29 | 2.4 | 0.015 | 40 | 452 | 412 | 245 | 170 | 77
378.8542 | 63 | 4.2095 | 190.849 | 447.8589 | 84.955 | 50.4414 | 332 | 46 | 4 | 61 | 49 | 9 | 1233 | 0.29 | 2.4 | 0.015 | 40 | 452 | 412 | 245 | 170 | 77
311.1893 | 50.4 | 4.3221 | 276.4477 | 446.0913 | 175.7152 | 41.4052 | 96 | 55 | 30 | 62 | 43 | 12 | 1233 | 0.29 | 2.4 | 0.015 | 40 | 452 | 412 | 245 | 170 | 77
634.3257 | 84 | 5.286 | 371.4988 | 444.4382 | 84.3484 | 84.3484 | 111 | 51 | 34 | 62 | 46 | 18 | 1233 | 0.29 | 2.4 | 0.015 | 40 | 452 | 412 | 245 | 170 | 77
530.4888 | 77 | 4.8226 | 261.6535 | 446.7588 | 83.3383 | 70.6015 | 127 | 58 | 61 | 62 | 38 | 12 | 1233 | 0.29 | 2.4 | 0.015 | 40 | 452 | 412 | 245 | 170 | 77
387.6122 | 63 | 4.3068 | 700.8385 | 438.961 | 97.8232 | 51.4374 | 142 | 58 | 33 | 62 | 37 | 9 | 1233 | 0.29 | 2.4 | 0.015 | 40 | 452 | 412 | 245 | 170 | 77
498.1016 | 77 | 4.5282 | 188.8568 | 447.9329 | 78.5737 | 66.32 | 319 | 61 | 62 | 62 | 37 | 9 | 1233 | 0.29 | 2.4 | 0.015 | 40 | 452 | 412 | 245 | 170 | 77
380.3766 | 63 | 4.2264 | 191.478 | 444.1328 | 85.584 | 50.5742 | 332 | 45 | 4 | 62 | 53 | 19 | 1233 | 0.29 | 2.4 | 0.015 | 40 | 452 | 412 | 245 | 170 | 77
366.6919 | 63 | 4.0744 | 183.15 | 448.0332 | 81.9624 | 48.8252 | 332 | 43 | 4 | 63 | 51 | 8 | 1233 | 0.29 | 2.4 | 0.015 | 40 | 452 | 412 | 245 | 170 | 77
382.0989 | 94.7386 | 2.8232 | 183.2592 | 445.2805 | 146.7032 | 50.8248 | 95 | 44 | 5 | 64 | 54 | 19 | 1233 | 0.29 | 2.4 | 0.015 | 40 | 452 | 412 | 245 | 170 | 77
314.5754 | 92.4 | 2.3831 | 293.4396 | 445.7654 | 172.0241 | 41.8507 | 96 | 55 | 30 | 64 | 43 | 13 | 1233 | 0.29 | 2.4 | 0.015 | 40 | 452 | 412 | 245 | 170 | 77
639.4814 | 126 | 3.5527 | 398.5872 | 443.4887 | 78.3958 | 85.004 | 111 | 51 | 34 | 64 | 47 | 19 | 1233 | 0.29 | 2.4 | 0.015 | 40 | 452 | 412 | 245 | 170 | 77
533.5038 | 119 | 3.1383 | 276.6696 | 446.4709 | 80.0764 | 70.9952 | 127 | 58 | 61 | 64 | 38 | 13 | 1233 | 0.29 | 2.4 | 0.015 | 40 | 452 | 412 | 245 | 170 | 77
390.6976 | 105 | 2.6047 | 712.2149 | 439.7373 | 95.5096 | 51.8618 | 142 | 58 | 33 | 64 | 37 | 10 | 1233 | 0.29 | 2.4 | 0.015 | 40 | 452 | 412 | 245 | 170 | 77
309.4932 | 98 | 2.2107 | 428.3712 | 441.8214 | 84.1824 | 41.1144 | 143 | 48 | 12 | 64 | 50 | 21 | 1233 | 0.29 | 2.4 | 0.015 | 40 | 452 | 412 | 245 | 170 | 77
420.0271 | 95.6667 | 3.0734 | 190.3872 | 446.0043 | 153.8312 | 55.8848 | 164 | 44 | 5 | 64 | 54 | 19 | 1233 | 0.29 | 2.4 | 0.015 | 40 | 452 | 412 | 245 | 170 | 77
310.2437 | 92.4 | 2.3503 | 176.88 | 447.1771 | 139.88 | 41.296 | 295 | 46 | 10 | 64 | 50 | 20 | 1233 | 0.29 | 2.4 | 0.015 | 40 | 452 | 412 | 245 | 170 | 77
386.9746 | 105 | 2.5798 | 222.666 | 445.3357 | 78.292 | 51.4744 | 332 | 46 | 4 | 64 | 52 | 20 | 1233 | 0.29 | 2.4 | 0.015 | 40 | 452 | 412 | 245 | 170 | 77
385.7663 | 50.4 | 5.3579 | 187.8814 | 445.9419 | 108.7555 | 51.3252 | 65 | 46 | 3 | 96 | 52 | 15 | 1233 | 0.29 | 2.4 | 0.015 | 40 | 452 | 412 | 245 | 170 | 77
370.4456 | 56 | 4.6306 | 288.477 | 446.0664 | 78.5043 | 49.2891 | 65 | 45 | 3 | 143 | 47 | 7 | 1233 | 0.29 | 2.4 | 0.015 | 40 | 452 | 412 | 245 | 170 | 77
386.4421 | 56 | 4.8305 | 660.4158 | 432.1328 | 79.0105 | 51.152 | 65 | 46 | 3 | 161 | 52 | 17 | 1233 | 0.29 | 2.4 | 0.015 | 40 | 452 | 412 | 245 | 170 | 77
307.2007 | 92.4 | 2.3273 | 292.5886 | 446.4173 | 182.2527 | 40.8795 | 96 | 57 | 31 | 66 | 38 | 7 | 1233 | 0.29 | 2.4 | 0.015 | 40 | 452 | 412 | 245 | 170 | 77
649.4661 | 126 | 3.6081 | 376.162 | 444.4497 | 79.406 | 86.362 | 111 | 50 | 35 | 66 | 47 | 16 | 1233 | 0.29 | 2.4 | 0.015 | 40 | 452 | 412 | 245 | 170 | 77
313.3279 | 98 | 2.2381 | 412.772 | 443.3353 | 86.9056 | 41.6472 | 143 | 46 | 13 | 66 | 51 | 16 | 1233 | 0.29 | 2.4 | 0.015 | 40 | 452 | 412 | 245 | 170 | 77
393.9466 | 105 | 2.6263 | 199.134 | 447.8794 | 81.1336 | 52.4512 | 332 | 48 | 4 | 66 | 50 | 16 | 1233 | 0.29 | 2.4 | 0.015 | 40 | 452 | 412 | 245 | 170 | 77
375.7814 | 105 | 2.5052 | 625.3296 | 440.3832 | 86.6007 | 49.8938 | 142 | 53 | 32 | 67 | 44 | 9 | 1233 | 0.29 | 2.4 | 0.015 | 40 | 452 | 412 | 245 | 170 | 77
349.8371 | 103.25 | 2.3718 | 553.5914 | 441.5319 | 77.1128 | 46.4689 | 142 | 51 | 29 | 68 | 47 | 13 | 1233 | 0.29 | 2.4 | 0.015 | 40 | 452 | 412 | 245 | 170 | 77
352.1753 | 49 | 5.0311 | 576.5895 | 441.9386 | 88.356 | 46.7865 | 142 | 50 | 30 | 69 | 47 | 12 | 1233 | 0.29 | 2.4 | 0.015 | 40 | 452 | 412 | 245 | 170 | 77
323.7605 | 49 | 4.6251 | 185.592 | 443.6183 | 78.6768 | 43.0384 | 332 | 48 | 3 | 69 | 50 | 16 | 1233 | 0.29 | 2.4 | 0.015 | 40 | 452 | 412 | 245 | 170 | 77
380.8463 | 53.6667 | 4.9676 | 170.2962 | 431.603 | 142.0134 | 50.4014 | 164 | 49 | 4 | 70 | 49 | 6 | 1233 | 0.29 | 2.4 | 0.015 | 40 | 452 | 412 | 245 | 170 | 77
361.8234 | 63 | 4.0203 | 207.1482 | 447.0373 | 80.031 | 48.1592 | 332 | 43 | 4 | 70 | 50 | 6 | 1233 | 0.29 | 2.4 | 0.015 | 40 | 452 | 412 | 245 | 170 | 77
337.3496 | 50.4 | 4.6854 | 206.349 | 445.2365 | 102.2588 | 44.8717 | 71 | 50 | 11 | 96 | 47 | 15 | 1233 | 0.29 | 2.4 | 0.015 | 40 | 452 | 412 | 245 | 170 | 77
393.687 | 53.6667 | 5.135 | 170.829 | 446.6103 | 142.191 | 52.392 | 164 | 51 | 4 | 71 | 44 | 6 | 1233 | 0.29 | 2.4 | 0.015 | 40 | 452 | 412 | 245 | 170 | 77
363.8289 | 63 | 4.0425 | 211.1035 | 447.6266 | 81.6109 | 48.4367 | 332 | 43 | 4 | 71 | 53 | 5 | 1233 | 0.29 | 2.4 | 0.015 | 40 | 452 | 412 | 245 | 170 | 77
314.5754 | 92.4 | 2.3831 | 276.8932 | 445.7654 | 172.0241 | 41.8507 | 96 | 55 | 30 | 72 | 43 | 13 | 1233 | 0.29 | 2.4 | 0.015 | 40 | 452 | 412 | 245 | 170 | 77
639.4814 | 126 | 3.5527 | 372.1544 | 443.4887 | 78.3958 | 85.004 | 111 | 51 | 34 | 72 | 47 | 19 | 1233 | 0.29 | 2.4 | 0.015 | 40 | 452 | 412 | 245 | 170 | 77
533.5038 | 119 | 3.1383 | 262.0472 | 446.4709 | 80.0764 | 70.9952 | 127 | 58 | 61 | 72 | 38 | 13 | 1233 | 0.29 | 2.4 | 0.015 | 40 | 452 | 412 | 245 | 170 | 77
390.6976 | 105 | 2.6047 | 701.2629 | 439.7373 | 95.5096 | 51.8618 | 142 | 58 | 33 | 72 | 37 | 10 | 1233 | 0.29 | 2.4 | 0.015 | 40 | 452 | 412 | 245 | 170 | 77
308.5509 | 98 | 2.2039 | 406.5264 | 444.2129 | 85.7808 | 41.0256 | 143 | 49 | 12 | 72 | 48 | 21 | 1233 | 0.29 | 2.4 | 0.015 | 40 | 452 | 412 | 245 | 170 | 77
314.4746 | 98 | 2.2462 | 1454.544 | 427.7761 | 111.3552 | 41.5584 | 161 | 60 | 34 | 72 | 36 | 10 | 1233 | 0.29 | 2.4 | 0.015 | 40 | 452 | 412 | 245 | 170 | 77
386.9746 | 105 | 2.5798 | 191.882 | 445.3357 | 78.292 | 51.4744 | 332 | 46 | 4 | 72 | 52 | 20 | 1233 | 0.29 | 2.4 | 0.015 | 40 | 452 | 412 | 245 | 170 | 77
360.2268 | 50.4 | 5.0032 | 215.118 | 447.3361 | 105.894 | 47.952 | 74 | 50 | 3 | 96 | 48 | 15 | 1233 | 0.29 | 2.4 | 0.015 | 40 | 452 | 412 | 245 | 170 | 77
325.1056 | 52.5 | 4.3347 | 225.234 | 444.7902 | 84.366 | 43.236 | 74 | 44 | 3 | 147 | 43 | 2 | 1233 | 0.29 | 2.4 | 0.015 | 40 | 452 | 412 | 245 | 170 | 77
313.0321 | 49 | 4.4719 | 216.972 | 447.8274 | 108.8712 | 41.6772 | 74 | 42 | 3 | 235 | 47 | 3 | 1233 | 0.29 | 2.4 | 0.015 | 40 | 452 | 412 | 245 | 170 | 77
379.7925 | 50.4 | 5.2749 | 224.2784 | 445.5037 | 109.7072 | 50.5222 | 75 | 49 | 3 | 96 | 46 | 16 | 1233 | 0.29 | 2.4 | 0.015 | 40 | 452 | 412 | 245 | 170 | 77
360.7297 | 56 | 4.5091 | 312.381 | 444.9212 | 77.1912 | 47.976 | 75 | 46 | 3 | 143 | 47 | 7 | 1233 | 0.29 | 2.4 | 0.015 | 40 | 452 | 412 | 245 | 170 | 77
341.8589 | 52.5 | 4.5581 | 233.9604 | 443.8509 | 87.4908 | 45.4482 | 75 | 43 | 3 | 147 | 44 | 2 | 1233 | 0.29 | 2.4 | 0.015 | 40 | 452 | 412 | 245 | 170 | 77
381.6712 | 56 | 4.7709 | 705.456 | 434.7386 | 79.8941 | 50.5696 | 75 | 49 | 3 | 161 | 47 | 18 | 1233 | 0.29 | 2.4 | 0.015 | 40 | 452 | 412 | 245 | 170 | 77
418.3057 | 53.6667 | 5.4562 | 170.7948 | 434.6873 | 92.4516 | 55.4224 | 75 | 56 | 3 | 164 | 40 | 2 | 1233 | 0.29 | 2.4 | 0.015 | 40 | 452 | 412 | 245 | 170 | 77
328.6376 | 49 | 4.6948 | 227.016 | 446.7954 | 112.9968 | 43.7382 | 75 | 41 | 3 | 235 | 48 | 3 | 1233 | 0.29 | 2.4 | 0.015 | 40 | 452 | 412 | 245 | 170 | 77
365.689 | 50.4 | 5.079 | 173.5776 | 445.3444 | 103.9392 | 48.6432 | 75 | 48 | 3 | 295 | 48 | 5 | 1233 | 0.29 | 2.4 | 0.015 | 40 | 452 | 412 | 245 | 170 | 77
338.7451 | 50.4 | 4.7048 | 206.6931 | 447.0822 | 102.231 | 45.0882 | 76 | 37 | 3 | 96 | 54 | 13 | 1233 | 0.29 | 2.4 | 0.015 | 40 | 452 | 412 | 245 | 170 | 77
305.1643 | 52.5 | 4.0689 | 219.24 | 443.9935 | 82.368 | 40.572 | 76 | 48 | 2 | 147 | 43 | 2 | 1233 | 0.29 | 2.4 | 0.015 | 40 | 452 | 412 | 245 | 170 | 77
311.5426 | 51.6353 | 4.2235 | 303.3708 | 446.2442 | 185.1313 | 41.4546 | 96 | 57 | 31 | 77 | 36 | 12 | 1233 | 0.29 | 2.4 | 0.015 | 40 | 452 | 412 | 245 | 170 | 77
661.9907 | 85.2353 | 5.4366 | 407.8956 | 443.341 | 87.5638 | 87.9913 | 111 | 49 | 36 | 77 | 49 | 24 | 1233 | 0.29 | 2.4 | 0.015 | 40 | 452 | 412 | 245 | 170 | 77
544.5634 | 78.2353 | 4.8724 | 282.3493 | 446.5945 | 85.458 | 72.4703 | 127 | 61 | 60 | 77 | 37 | 14 | 1233 | 0.29 | 2.4 | 0.015 | 40 | 452 | 412 | 245 | 170 | 77
321.3441 | 57.2353 | 3.9301 | 449.6736 | 442.5802 | 95.9194 | 42.7007 | 143 | 47 | 13 | 77 | 51 | 24 | 1233 | 0.29 | 2.4 | 0.015 | 40 | 452 | 412 | 245 | 170 | 77
439.0752 | 54.902 | 5.5982 | 195.8185 | 446.3979 | 167.6771 | 58.4277 | 164 | 46 | 5 | 77 | 52 | 24 | 1233 | 0.29 | 2.4 | 0.015 | 40 | 452 | 412 | 245 | 170 | 77
593.2058 | 85.2353 | 4.8717 | 208.8942 | 447.6395 | 78.8389 | 78.9741 | 165 | 67 | 54 | 77 | 31 | 12 | 1233 | 0.29 | 2.4 | 0.015 | 40 | 452 | 412 | 245 | 170 | 77
324.5978 | 51.6353 | 4.4004 | 180.8785 | 448.0324 | 152.7371 | 43.2203 | 295 | 48 | 10 | 77 | 51 | 24 | 1233 | 0.29 | 2.4 | 0.015 | 40 | 452 | 412 | 245 | 170 | 77
508.4165 | 78.2353 | 4.549 | 202.1256 | 447.42 | 79.751 | 67.6805 | 319 | 62 | 61 | 77 | 36 | 14 | 1233 | 0.29 | 2.4 | 0.015 | 40 | 452 | 412 | 245 | 170 | 77
403.4604 | 64.2353 | 4.3967 | 235.798 | 447.1108 | 91.702 | 53.7026 | 332 | 49 | 4 | 77 | 48 | 25 | 1233 | 0.29 | 2.4 | 0.015 | 40 | 452 | 412 | 245 | 170 | 77
658.8302 | 101.3814 | 4.549 | 409.2047 | 443.1138 | 83.3095 | 87.5638 | 111 | 49 | 36 | 78 | 49 | 17 | 1233 | 0.29 | 2.4 | 0.015 | 40 | 452 | 412 | 245 | 170 | 77
543.5067 | 94.3814 | 4.031 | 283.089 | 446.8233 | 83.6221 | 72.3358 | 127 | 61 | 60 | 78 | 37 | 10 | 1233 | 0.29 | 2.4 | 0.015 | 40 | 452 | 412 | 245 | 170 | 77
318.0237 | 73.3814 | 3.0337 | 450.9827 | 442.3436 | 91.6651 | 42.2558 | 143 | 47 | 13 | 78 | 51 | 17 | 1233 | 0.29 | 2.4 | 0.015 | 40 | 452 | 412 | 245 | 170 | 77
435.705 | 71.0481 | 4.2928 | 190.5239 | 446.1568 | 156.7876 | 57.974 | 164 | 46 | 5 | 78 | 52 | 17 | 1233 | 0.29 | 2.4 | 0.015 | 40 | 452 | 412 | 245 | 170 | 77
591.9367 | 101.3814 | 4.0871 | 209.1761 | 447.301 | 77.4623 | 78.7953 | 165 | 67 | 54 | 78 | 29 | 9 | 1233 | 0.29 | 2.4 | 0.015 | 40 | 452 | 412 | 245 | 170 | 77
401.1666 | 80.3814 | 3.4936 | 233.9523 | 444.9423 | 85.9649 | 53.3544 | 332 | 48 | 4 | 78 | 50 | 18 | 1233 | 0.29 | 2.4 | 0.015 | 40 | 452 | 412 | 245 | 170 | 77
311.4695 | 67.7814 | 3.2166 | 304.3277 | 446.8772 | 183.6796 | 41.4546 | 96 | 57 | 31 | 79 | 35 | 9 | 1233 | 0.29 | 2.4 | 0.015 | 40 | 452 | 412 | 245 | 170 | 77
658.9875 | 101.3814 | 4.5501 | 409.2047 | 442.47 | 83.3095 | 87.5638 | 111 | 49 | 36 | 79 | 49 | 17 | 1233 | 0.29 | 2.4 | 0.015 | 40 | 452 | 412 | 245 | 170 | 77
543.5642 | 94.3814 | 4.0315 | 283.089 | 446.5373 | 83.6221 | 72.3358 | 127 | 61 | 60 | 79 | 37 | 10 | 1233 | 0.29 | 2.4 | 0.015 | 40 | 452 | 412 | 245 | 170 | 77
318.1028 | 73.3814 | 3.0344 | 450.9827 | 441.6735 | 91.6651 | 42.2558 | 143 | 47 | 13 | 79 | 51 | 17 | 1233 | 0.29 | 2.4 | 0.015 | 40 | 452 | 412 | 245 | 170 | 77
435.8153 | 71.0481 | 4.2939 | 190.5239 | 445.4735 | 156.7876 | 57.974 | 164 | 46 | 5 | 79 | 52 | 17 | 1233 | 0.29 | 2.4 | 0.015 | 40 | 452 | 412 | 245 | 170 | 77
591.9809 | 101.3814 | 4.0874 | 209.1761 | 447.0992 | 77.4623 | 78.7953 | 165 | 67 | 54 | 79 | 29 | 9 | 1233 | 0.29 | 2.4 | 0.015 | 40 | 452 | 412 | 245 | 170 | 77
401.9301 | 80.3814 | 3.5002 | 237.8743 | 447.7044 | 87.5337 | 53.5107 | 332 | 49 | 4 | 79 | 48 | 18 | 1233 | 0.29 | 2.4 | 0.015 | 40 | 452 | 412 | 245 | 170 | 77
313.0505 | 92.4 | 2.3716 | 295.3032 | 446.4184 | 174.1255 | 41.6579 | 96 | 54 | 31 | 80 | 40 | 13 | 1233 | 0.29 | 2.4 | 0.015 | 40 | 452 | 412 | 245 | 170 | 77
307.2122 | 98 | 2.1944 | 435.7584 | 442.6547 | 85.68 | 40.824 | 143 | 49 | 12 | 80 | 48 | 21 | 1233 | 0.29 | 2.4 | 0.015 | 40 | 452 | 412 | 245 | 170 | 77
421.905 | 95.6667 | 3.0871 | 188.742 | 447.9922 | 150.782 | 56.176 | 164 | 44 | 5 | 80 | 53 | 20 | 1233 | 0.29 | 2.4 | 0.015 | 40 | 452 | 412 | 245 | 170 | 77
385.6407 | 105 | 2.5709 | 222.042 | 443.728 | 78.188 | 51.2664 | 332 | 46 | 4 | 80 | 52 | 20 | 1233 | 0.29 | 2.4 | 0.015 | 40 | 452 | 412 | 245 | 170 | 77
311.9125 | 78.4 | 2.7849 | 304.3116 | 446.4173 | 183.121 | 41.5065 | 96 | 57 | 31 | 81 | 38 | 8 | 1233 | 0.29 | 2.4 | 0.015 | 40 | 452 | 412 | 245 | 170 | 77
663.3021 | 112 | 4.1456 | 406.926 | 444.9443 | 81.3852 | 88.218 | 111 | 50 | 35 | 81 | 48 | 18 | 1233 | 0.29 | 2.4 | 0.015 | 40 | 452 | 412 | 245 | 170 | 77
318.2173 | 84 | 2.6518 | 459.384 | 443.8779 | 91.8768 | 42.3056 | 143 | 48 | 13 | 81 | 50 | 16 | 1233 | 0.29 | 2.4 | 0.015 | 40 | 452 | 412 | 245 | 170 | 77
438.3891 | 81.6667 | 3.7576 | 186.99 | 447.8144 | 151.95 | 58.367 | 164 | 47 | 5 | 81 | 51 | 16 | 1233 | 0.29 | 2.4 | 0.015 | 40 | 452 | 412 | 245 | 170 | 77
320.0113 | 78.4 | 2.8572 | 182.04 | 443.6175 | 147 | 42.54 | 295 | 48 | 10 | 81 | 51 | 16 | 1233 | 0.29 | 2.4 | 0.015 | 40 | 452 | 412 | 245 | 170 | 77
403.087 | 91 | 3.1007 | 236.854 | 446.3533 | 85.8064 | 53.6379 | 332 | 49 | 4 | 81 | 49 | 17 | 1233 | 0.29 | 2.4 | 0.015 | 40 | 452 | 412 | 245 | 170 | 77
311.3126 | 77 | 2.8301 | 171.192 | 446.8479 | 88.5502 | 41.4332 | 93 | 51 | 4 | 82 | 53 | 24 | 1233 | 0.29 | 2.4 | 0.015 | 40 | 452 | 412 | 245 | 170 | 77
308.1165 | 71.4 | 3.0207 | 314.4292 | 444.9962 | 174.9387 | 40.9797 | 96 | 54 | 31 | 82 | 41 | 14 | 1233 | 0.29 | 2.4 | 0.015 | 40 | 452 | 412 | 245 | 170 | 77
630.4904 | 105 | 4.2033 | 432.446 | 442.7536 | 79.5381 | 83.786 | 111 | 52 | 33 | 82 | 46 | 23 | 1233 | 0.29 | 2.4 | 0.015 | 40 | 452 | 412 | 245 | 170 | 77
315.453 | 77 | 2.8678 | 1433.994 | 426.9754 | 109.0059 | 41.6752 | 161 | 56 | 35 | 82 | 38 | 15 | 1233 | 0.29 | 2.4 | 0.015 | 40 | 452 | 412 | 245 | 170 | 77
389.4871 | 71.4 | 3.8185 | 203.139 | 443.8848 | 188.2237 | 51.7807 | 163 | 48 | 8 | 82 | 50 | 27 | 1233 | 0.29 | 2.4 | 0.015 | 40 | 452 | 412 | 245 | 170 | 77
414.1922 | 74.6667 | 3.8831 | 236.265 | 447.1755 | 153.4282 | 55.1324 | 164 | 43 | 5 | 82 | 51 | 25 | 1233 | 0.29 | 2.4 | 0.015 | 40 | 452 | 412 | 245 | 170 | 77
308.4888 | 71.4 | 3.0244 | 221.908 | 447.0248 | 137.447 | 41.0601 | 295 | 49 | 9 | 82 | 50 | 26 | 1233 | 0.29 | 2.4 | 0.015 | 40 | 452 | 412 | 245 | 170 | 77
381.748 | 84 | 3.1812 | 267.176 | 445.0798 | 79.4341 | 50.7744 | 332 | 44 | 4 | 82 | 54 | 25 | 1233 | 0.29 | 2.4 | 0.015 | 40 | 452 | 412 | 245 | 170 | 77
307.6964 | 92.4 | 2.331 | 302.6472 | 446.8285 | 182.2888 | 40.9517 | 96 | 57 | 31 | 83 | 38 | 9 | 1233 | 0.29 | 2.4 | 0.015 | 40 | 452 | 412 | 245 | 170 | 77
650.129 | 126 | 3.6118 | 404.298 | 444.9443 | 79.458 | 86.466 | 111 | 50 | 35 | 83 | 48 | 20 | 1233 | 0.29 | 2.4 | 0.015 | 40 | 452 | 412 | 245 | 170 | 77
311.3279 | 98 | 2.2238 | 443.7504 | 441.7351 | 87.2784 | 41.3568 | 143 | 50 | 12 | 83 | 48 | 21 | 1233 | 0.29 | 2.4 | 0.015 | 40 | 452 | 412 | 245 | 170 | 77
428.9384 | 95.6667 | 3.1386 | 188.742 | 447.4486 | 150.782 | 57.101 | 164 | 45 | 5 | 83 | 53 | 20 | 1233 | 0.29 | 2.4 | 0.015 | 40 | 452 | 412 | 245 | 170 | 77
394.6165 | 105 | 2.6308 | 230.324 | 445.9784 | 81.3986 | 52.5034 | 332 | 47 | 4 | 83 | 51 | 21 | 1233 | 0.29 | 2.4 | 0.015 | 40 | 452 | 412 | 245 | 170 | 77
311.082 | 36.4 | 5.9823 | 290.8476 | 446.2947 | 181.3217 | 41.3941 | 96 | 54 | 31 | 84 | 42 | 12 | 1233 | 0.29 | 2.4 | 0.015 | 40 | 452 | 412 | 245 | 170 | 77
637.4084 | 70 | 6.3741 | 391.3986 | 444.8691 | 91.2639 | 84.7718 | 111 | 51 | 34 | 84 | 47 | 19 | 1233 | 0.29 | 2.4 | 0.015 | 40 | 452 | 412 | 245 | 170 | 77
307.2531 | 42 | 5.1209 | 420.2568 | 443.4445 | 98.7077 | 40.8414 | 143 | 48 | 12 | 84 | 50 | 21 | 1233 | 0.29 | 2.4 | 0.015 | 40 | 452 | 412 | 245 | 170 | 77
417.7766 | 39.6667 | 7.3725 | 183.1244 | 447.5903 | 168.4827 | 55.618 | 164 | 44 | 5 | 84 | 54 | 19 | 1233 | 0.29 | 2.4 | 0.015 | 40 | 452 | 412 | 245 | 170 | 77
576.5781 | 70 | 5.7658 | 200.9766 | 447.573 | 80.6335 | 76.7586 | 165 | 57 | 59 | 84 | 41 | 13 | 1233 | 0.29 | 2.4 | 0.015 | 40 | 452 | 412 | 245 | 170 | 77
324.0065 | 49 | 4.6287 | 179.0908 | 448.3272 | 78.9645 | 43.1463 | 193 | 50 | 14 | 84 | 48 | 21 | 1233 | 0.29 | 2.4 | 0.015 | 40 | 452 | 412 | 245 | 170 | 77
318.9502 | 49 | 4.5564 | 176.4411 | 447.2744 | 77.7447 | 42.4564 | 196 | 38 | 2 | 84 | 58 | 17 | 1233 | 0.29 | 2.4 | 0.015 | 40 | 452 | 412 | 245 | 170 | 77
452.3202 | 56 | 5.654 | 178.14 | 448.6319 | 90.36 | 60.24 | 84 | 64 | 60 | 323 | 34 | 9 | 1233 | 0.29 | 2.4 | 0.015 | 40 | 452 | 412 | 245 | 170 | 77
386.7038 | 49 | 5.5243 | 215.021 | 447.5729 | 93.7146 | 51.481 | 332 | 45 | 4 | 84 | 53 | 21 | 1233 | 0.29 | 2.4 | 0.015 | 40 | 452 | 412 | 245 | 170 | 77
310.0803 | 50.4 | 4.3067 | 298.276 | 446.4173 | 185.0964 | 41.2626 | 96 | 57 | 31 | 85 | 38 | 8 | 1233 | 0.29 | 2.4 | 0.015 | 40 | 452 | 412 | 245 | 170 | 77
658.5157 | 84 | 5.4876 | 394.2164 | 444.4015 | 87.5638 | 87.5638 | 111 | 49 | 36 | 85 | 49 | 17 | 1233 | 0.29 | 2.4 | 0.015 | 40 | 452 | 412 | 245 | 170 | 77
542.0723 | 77 | 4.9279 | 275.9386 | 446.0906 | 85.2941 | 72.1253 | 127 | 62 | 59 | 85 | 36 | 10 | 1233 | 0.29 | 2.4 | 0.015 | 40 | 452 | 412 | 245 | 170 | 77
317.8657 | 56 | 3.9733 | 435.9944 | 443.6839 | 95.9194 | 42.2558 | 143 | 47 | 13 | 85 | 51 | 17 | 1233 | 0.29 | 2.4 | 0.015 | 40 | 452 | 412 | 245 | 170 | 77
435.4845 | 53.6667 | 5.6802 | 175.5535 | 447.5233 | 161.0367 | 57.974 | 164 | 46 | 5 | 85 | 52 | 17 | 1233 | 0.29 | 2.4 | 0.015 | 40 | 452 | 412 | 245 | 170 | 77
591.012 | 84 | 4.9251 | 204.0379 | 447.0552 | 78.665 | 78.665 | 165 | 68 | 53 | 85 | 30 | 9 | 1233 | 0.29 | 2.4 | 0.015 | 40 | 452 | 412 | 245 | 170 | 77
400.9598 | 63 | 4.4551 | 217.9176 | 446.3336 | 90.1332 | 53.3544 | 332 | 48 | 4 | 85 | 50 | 18 | 1233 | 0.29 | 2.4 | 0.015 | 40 | 452 | 412 | 245 | 170 | 77
371.5511 | 50.4 | 5.1604 | 189.3956 | 444.0199 | 109.7975 | 49.3987 | 86 | 45 | 2 | 96 | 53 | 14 | 1233 | 0.29 | 2.4 | 0.015 | 40 | 452 | 412 | 245 | 170 | 77
372.8859 | 56 | 4.6611 | 671.0172 | 432.2324 | 79.4804 | 49.3595 | 86 | 45 | 2 | 161 | 53 | 16 | 1233 | 0.29 | 2.4 | 0.015 | 40 | 452 | 412 | 245 | 170 | 77
306.2497 | 71.4 | 3.0024 | 308.9796 | 446.4668 | 182.989 | 40.7537 | 96 | 57 | 31 | 87 | 37 | 8 | 1233 | 0.29 | 2.4 | 0.015 | 40 | 452 | 412 | 245 | 170 | 77
310.2309 | 77 | 2.8203 | 458.64 | 440.3174 | 88.3764 | 41.1894 | 143 | 49 | 12 | 87 | 49 | 19 | 1233 | 0.29 | 2.4 | 0.015 | 40 | 452 | 412 | 245 | 170 | 77
316.1212 | 77 | 2.8738 | 1473.84 | 427.4422 | 112.3848 | 41.7708 | 161 | 60 | 34 | 87 | 38 | 9 | 1233 | 0.29 | 2.4 | 0.015 | 40 | 452 | 412 | 245 | 170 | 77
401.5299 | 71.4 | 3.9366 | 180.981 | 447.7453 | 201.3894 | 53.4582 | 163 | 46 | 9 | 87 | 52 | 18 | 1233 | 0.29 | 2.4 | 0.015 | 40 | 452 | 412 | 245 | 170 | 77
422.7912 | 74.6667 | 3.9637 | 211.392 | 444.4991 | 156.2508 | 56.2212 | 164 | 45 | 5 | 87 | 53 | 17 | 1233 | 0.29 | 2.4 | 0.015 | 40 | 452 | 412 | 245 | 170 | 77
391.7276 | 84 | 3.2644 | 243.882 | 444.3711 | 80.7048 | 52.088 | 332 | 46 | 4 | 87 | 52 | 19 | 1233 | 0.29 | 2.4 | 0.015 | 40 | 452 | 412 | 245 | 170 | 77
307.1363 | 41.7123 | 5.1542 | 236.0304 | 447.6921 | 81.9387 | 40.8902 | 90 | 50 | 2 | 142 | 49 | 12 | 1233 | 0.29 | 2.4 | 0.015 | 40 | 452 | 412 | 245 | 170 | 77
429.1099 | 52.5 | 5.7215 | 193.5248 | 443.2033 | 111.0074 | 57.034 | 91 | 48 | 14 | 96 | 50 | 15 | 1233 | 0.29 | 2.4 | 0.015 | 40 | 452 | 412 | 245 | 170 | 77
400.921 | 58.1 | 4.8304 | 279.4092 | 432.9461 | 77.7 | 53.0846 | 91 | 52 | 12 | 143 | 46 | 7 | 1233 | 0.29 | 2.4 | 0.015 | 40 | 452 | 412 | 245 | 170 | 77
437.8078 | 58.1 | 5.2748 | 659.2512 | 434.5892 | 83.2589 | 58.0042 | 91 | 50 | 14 | 161 | 48 | 17 | 1233 | 0.29 | 2.4 | 0.015 | 40 | 452 | 412 | 245 | 170 | 77
383.9953 | 58.1 | 4.6264 | 356.7984 | 436.405 | 77.8865 | 50.909 | 91 | 49 | 12 | 162 | 49 | 11 | 1233 | 0.29 | 2.4 | 0.015 | 40 | 452 | 412 | 245 | 170 | 77
315.9173 | 43.4 | 5.0954 | 172.1064 | 448.6766 | 102.3384 | 42.0746 | 93 | 53 | 4 | 126 | 52 | 19 | 1233 | 0.29 | 2.4 | 0.015 | 40 | 452 | 412 | 245 | 170 | 77
313.7207 | 56 | 3.9215 | 209.354 | 447.1493 | 96.0304 | 41.7584 | 93 | 53 | 4 | 148 | 52 | 19 | 1233 | 0.29 | 2.4 | 0.015 | 40 | 452 | 412 | 245 | 170 | 77
312.4491 | 42 | 5.2075 | 208.392 | 447.855 | 101.904 | 41.6 | 93 | 52 | 4 | 323 | 52 | 20 | 1233 | 0.29 | 2.4 | 0.015 | 40 | 452 | 412 | 245 | 170 | 77
324.8956 | 35 | 6.4979 | 182.664 | 446.7217 | 97.9488 | 43.239 | 332 | 50 | 3 | 93 | 54 | 2 | 1233 | 0.29 | 2.4 | 0.015 | 40 | 452 | 412 | 245 | 170 | 77
365.173 | 222.775 | 1.1474 | 216.0288 | 445.7046 | 79.8475 | 48.581 | 94 | 47 | 4 | 96 | 49 | 15 | 1233 | 0.29 | 2.4 | 0.015 | 40 | 452 | 412 | 245 | 170 | 77
407.7376 | 226.0417 | 1.2627 | 182.1888 | 446.9156 | 143.9251 | 54.268 | 164 | 54 | 4 | 94 | 40 | 2 | 1233 | 0.29 | 2.4 | 0.015 | 40 | 452 | 412 | 245 | 170 | 77
309.7828 | 221.375 | 0.97955 | 215.892 | 436.3456 | 87.4872 | 41.0692 | 94 | 51 | 3 | 235 | 47 | 3 | 1233 | 0.29 | 2.4 | 0.015 | 40 | 452 | 412 | 245 | 170 | 77
332.9972 | 19.1386 | 12.1794 | 232.8216 | 447.9821 | 189.2319 | 44.3379 | 95 | 46 | 4 | 96 | 51 | 14 | 1233 | 0.29 | 2.4 | 0.015 | 40 | 452 | 412 | 245 | 170 | 77
355.8929 | 52.7386 | 4.7238 | 171.3278 | 447.4661 | 143.2789 | 47.3774 | 95 | 51 | 4 | 97 | 47 | 8 | 1233 | 0.29 | 2.4 | 0.015 | 40 | 452 | 412 | 245 | 170 | 77
392.9366 | 70.7386 | 3.8883 | 189.792 | 443.712 | 156.0096 | 52.236 | 95 | 46 | 5 | 116 | 52 | 16 | 1233 | 0.29 | 2.4 | 0.015 | 40 | 452 | 412 | 245 | 170 | 77
303.1047 | 21.2386 | 9.99 | 240.624 | 446.6586 | 158.976 | 40.338 | 95 | 55 | 3 | 147 | 42 | 2 | 1233 | 0.29 | 2.4 | 0.015 | 40 | 452 | 412 | 245 | 170 | 77
319.3557 | 52.7386 | 4.2388 | 196.9396 | 441.6582 | 82.9796 | 42.422 | 158 | 55 | 2 | 95 | 43 | 2 | 1233 | 0.29 | 2.4 | 0.015 | 40 | 452 | 412 | 245 | 170 | 77
335.8787 | 24.7386 | 9.504 | 707.6352 | 439.6933 | 160.9114 | 44.5843 | 95 | 46 | 4 | 161 | 52 | 16 | 1233 | 0.29 | 2.4 | 0.015 | 40 | 452 | 412 | 245 | 170 | 77
399.9525 | 52.7386 | 5.3086 | 189.864 | 447.5323 | 166.428 | 53.244 | 95 | 48 | 5 | 165 | 50 | 14 | 1233 | 0.29 | 2.4 | 0.015 | 40 | 452 | 412 | 245 | 170 | 77
327.5577 | 30.9309 | 7.413 | 552.7386 | 440.7588 | 142.1052 | 43.497 | 95 | 44 | 4 | 293 | 54 | 15 | 1233 | 0.29 | 2.4 | 0.015 | 40 | 452 | 412 | 245 | 170 | 77
307.6602 | 31.7386 | 6.7855 | 174.4704 | 448.2237 | 132.1344 | 40.968 | 95 | 41 | 4 | 315 | 50 | 8 | 1233 | 0.29 | 2.4 | 0.015 | 40 | 452 | 412 | 245 | 170 | 77
396.3739 | 150.7386 | 1.8407 | 178.272 | 447.0413 | 153.3024 | 52.758 | 95 | 47 | 5 | 318 | 51 | 16 | 1233 | 0.29 | 2.4 | 0.015 | 40 | 452 | 412 | 245 | 170 | 77
383.6685 | 52.7386 | 5.0924 | 183.2592 | 447.3329 | 154.0144 | 51.0724 | 95 | 45 | 5 | 327 | 52 | 19 | 1233 | 0.29 | 2.4 | 0.015 | 40 | 452 | 412 | 245 | 170 | 77
332.9782 | 50.4 | 4.6247 | 199.1133 | 447.366 | 97.2353 | 44.3253 | 97 | 48 | 17 | 96 | 50 | 13 | 1233 | 0.29 | 2.4 | 0.015 | 40 | 452 | 412 | 245 | 170 | 77
361.0268 | 50.4 | 5.0143 | 207.5611 | 445.3444 | 98.8166 | 48.023 | 99 | 48 | 17 | 96 | 48 | 13 | 1233 | 0.29 | 2.4 | 0.015 | 40 | 452 | 412 | 245 | 170 | 77
342.8813 | 50.4 | 4.7622 | 208.569 | 445.4855 | 102.9988 | 45.6118 | 101 | 50 | 13 | 96 | 47 | 15 | 1233 | 0.29 | 2.4 | 0.015 | 40 | 452 | 412 | 245 | 170 | 77
312.776 | 96.6353 | 2.2657 | 303.5436 | 446.8772 | 182.4912 | 41.6285 | 96 | 57 | 31 | 110 | 35 | 9 | 1233 | 0.29 | 2.4 | 0.015 | 40 | 452 | 412 | 245 | 170 | 77
537.1874 | 50.4 | 7.4609 | 383.874 | 441.5303 | 125.5537 | 71.3546 | 111 | 51 | 27 | 96 | 47 | 15 | 1233 | 0.29 | 2.4 | 0.015 | 40 | 452 | 412 | 245 | 170 | 77
309.6604 | 50.5909 | 4.2846 | 286.7568 | 446.8282 | 177.4443 | 41.213 | 96 | 54 | 31 | 113 | 42 | 10 | 1233 | 0.29 | 2.4 | 0.015 | 40 | 452 | 412 | 245 | 170 | 77
328.5963 | 50.4 | 4.5638 | 201.144 | 445.8015 | 100.6662 | 43.7166 | 114 | 43 | 2 | 96 | 59 | 12 | 1233 | 0.29 | 2.4 | 0.015 | 40 | 452 | 412 | 245 | 170 | 77
310.2535 | 68.4 | 3.1751 | 303.6516 | 446.4668 | 183.5219 | 41.2865 | 96 | 57 | 31 | 116 | 37 | 8 | 1233 | 0.29 | 2.4 | 0.015 | 40 | 452 | 412 | 245 | 170 | 77
408.9694 | 50.4 | 5.6801 | 193.9992 | 447.6996 | 111.5295 | 54.4477 | 117 | 45 | 4 | 96 | 51 | 15 | 1233 | 0.29 | 2.4 | 0.015 | 40 | 452 | 412 | 245 | 170 | 77
311.3413 | 50.4 | 4.3242 | 304.0836 | 446.4173 | 185.2643 | 41.4305 | 96 | 57 | 31 | 124 | 38 | 8 | 1233 | 0.29 | 2.4 | 0.015 | 40 | 452 | 412 | 245 | 170 | 77
311.5058 | 50.4 | 4.3265 | 304.9591 | 446.4173 | 185.2861 | 41.4523 | 96 | 57 | 31 | 125 | 38 | 8 | 1233 | 0.29 | 2.4 | 0.015 | 40 | 452 | 412 | 245 | 170 | 77
312.0654 | 37.8 | 5.779 | 318.5784 | 444.9962 | 180.9567 | 41.5049 | 96 | 54 | 31 | 126 | 41 | 12 | 1233 | 0.29 | 2.4 | 0.015 | 40 | 452 | 412 | 245 | 170 | 77
310.2535 | 43.4 | 5.0041 | 308.9796 | 446.4668 | 186.1858 | 41.2865 | 96 | 57 | 31 | 127 | 37 | 8 | 1233 | 0.29 | 2.4 | 0.015 | 40 | 452 | 412 | 245 | 170 | 77
363.4971 | 50.4 | 5.0486 | 237.3864 | 446.3635 | 106.4895 | 48.3699 | 128 | 47 | 4 | 96 | 51 | 14 | 1233 | 0.29 | 2.4 | 0.015 | 40 | 452 | 412 | 245 | 170 | 77
365.2392 | 50.4 | 5.0728 | 240.7704 | 446.1128 | 106.4319 | 48.5972 | 129 | 46 | 4 | 96 | 52 | 14 | 1233 | 0.29 | 2.4 | 0.015 | 40 | 452 | 412 | 245 | 170 | 77
308.652 | 50.4 | 4.2868 | 292.7825 | 446.4668 | 184.9071 | 41.0733 | 96 | 57 | 31 | 133 | 37 | 8 | 1233 | 0.29 | 2.4 | 0.015 | 40 | 452 | 412 | 245 | 170 | 77
429.8825 | 50.4 | 5.9706 | 193.9992 | 446.8315 | 111.5295 | 57.2136 | 137 | 47 | 4 | 96 | 51 | 16 | 1233 | 0.29 | 2.4 | 0.015 | 40 | 452 | 412 | 245 | 170 | 77
354.8152 | 29.4 | 8.448 | 627.5191 | 438.483 | 127.8531 | 47.0768 | 142 | 51 | 29 | 96 | 46 | 12 | 1233 | 0.29 | 2.4 | 0.015 | 40 | 452 | 412 | 245 | 170 | 77
312.1569 | 50.4 | 4.3355 | 337.7952 | 445.5156 | 177.7887 | 41.5251 | 96 | 54 | 31 | 148 | 42 | 12 | 1233 | 0.29 | 2.4 | 0.015 | 40 | 452 | 412 | 245 | 170 | 77
311.5605 | 94.9846 | 2.2961 | 293.0028 | 446.2999 | 182.4598 | 41.4578 | 96 | 57 | 31 | 149 | 38 | 12 | 1233 | 0.29 | 2.4 | 0.015 | 40 | 452 | 412 | 245 | 170 | 77
306.8108 | 85.0338 | 2.5257 | 293.0028 | 446.2999 | 182.4598 | 40.8258 | 96 | 57 | 31 | 150 | 38 | 12 | 1233 | 0.29 | 2.4 | 0.015 | 40 | 452 | 412 | 245 | 170 | 77
311.6717 | 72.0396 | 3.0285 | 279.5057 | 445.9837 | 175.2145 | 41.4677 | 96 | 54 | 31 | 151 | 41 | 12 | 1233 | 0.29 | 2.4 | 0.015 | 40 | 452 | 412 | 245 | 170 | 77
308.6231 | 68.5523 | 3.1514 | 279.5057 | 445.9837 | 175.2145 | 41.0621 | 96 | 54 | 31 | 152 | 41 | 12 | 1233 | 0.29 | 2.4 | 0.015 | 40 | 452 | 412 | 245 | 170 | 77
307.6592 | 50.4 | 4.273 | 279.3944 | 445.932 | 177.1967 | 40.9331 | 96 | 54 | 31 | 155 | 40 | 16 | 1233 | 0.29 | 2.4 | 0.015 | 40 | 452 | 412 | 245 | 170 | 77
307.6712 | 50.4 | 4.2732 | 247.16 | 442.6556 | 97.865 | 40.885 | 156 | 48 | 5 | 96 | 50 | 14 | 1233 | 0.29 | 2.4 | 0.015 | 40 | 452 | 412 | 245 | 170 | 77
306.2225 | 50.4 | 4.2531 | 245.3692 | 440.5793 | 96.7458 | 40.6611 | 157 | 45 | 4 | 96 | 53 | 13 | 1233 | 0.29 | 2.4 | 0.015 | 40 | 452 | 412 | 245 | 170 | 77
341.0834 | 16.8 | 14.2118 | 207.2 | 442.6556 | 226.625 | 45.325 | 163 | 48 | 7 | 96 | 50 | 14 | 1233 | 0.29 | 2.4 | 0.015 | 40 | 452 | 412 | 245 | 170 | 77
363.0006 | 20.0667 | 12.6628 | 236.504 | 445.3111 | 193.769 | 48.285 | 164 | 46 | 4 | 96 | 50 | 14 | 1233 | 0.29 | 2.4 | 0.015 | 40 | 452 | 412 | 245 | 170 | 77
503.258 | 50.4 | 6.9897 | 237.7812 | 445.3692 | 112.8526 | 66.943 | 165 | 51 | 53 | 96 | 47 | 12 | 1233 | 0.29 | 2.4 | 0.015 | 40 | 452 | 412 | 245 | 170 | 77
419.4276 | 50.4 | 5.8254 | 238.3512 | 440.8133 | 115.0629 | 55.6977 | 174 | 48 | 3 | 96 | 50 | 15 | 1233 | 0.29 | 2.4 | 0.015 | 40 | 452 | 412 | 245 | 170 | 77
375.0541 | 50.4 | 5.2091 | 228.624 | 447.839 | 107.7698 | 49.935 | 175 | 45 | 5 | 96 | 52 | 14 | 1233 | 0.29 | 2.4 | 0.015 | 40 | 452 | 412 | 245 | 170 | 77
362.6312 | 50.4 | 5.0365 | 215.9696 | 446.0017 | 105.2282 | 48.2482 | 176 | 44 | 7 | 96 | 50 | 14 | 1233 | 0.29 | 2.4 | 0.015 | 40 | 452 | 412 | 245 | 170 | 77
392.2261 | 50.4 | 5.4476 | 187.1904 | 440.5909 | 108.1251 | 52.0812 | 177 | 47 | 4 | 96 | 51 | 16 | 1233 | 0.29 | 2.4 | 0.015 | 40 | 452 | 412 | 245 | 170 | 77
432.8916 | 50.4 | 6.0124 | 198.542 | 445.7261 | 114.2283 | 57.5905 | 178 | 44 | 5 | 96 | 50 | 15 | 1233 | 0.29 | 2.4 | 0.015 | 40 | 452 | 412 | 245 | 170 | 77
374.0624 | 50.4 | 5.1953 | 186.7572 | 447.074 | 107.9085 | 49.7889 | 179 | 46 | 5 | 96 | 51 | 14 | 1233 | 0.29 | 2.4 | 0.015 | 40 | 452 | 412 | 245 | 170 | 77
373.4223 | 50.4 | 5.1864 | 187.296 | 446.4384 | 108.3 | 49.692 | 180 | 48 | 4 | 96 | 48 | 15 | 1233 | 0.29 | 2.4 | 0.015 | 40 | 452 | 412 | 245 | 170 | 77
422.1838 | 50.4 | 5.8637 | 197.3584 | 445.8722 | 113.494 | 56.169 | 181 | 46 | 4 | 96 | 52 | 15 | 1233 | 0.29 | 2.4 | 0.015 | 40 | 452 | 412 | 245 | 170 | 77
366.1151 | 50.4 | 5.0849 | 186.3208 | 446.2379 | 107.9752 | 48.716 | 182 | 43 | 3 | 96 | 52 | 14 | 1233 | 0.29 | 2.4 | 0.015 | 40 | 452 | 412 | 245 | 170 | 77
388.1668 | 50.4 | 5.3912 | 188.5984 | 443.9678 | 109.114 | 51.6068 | 183 | 42 | 3 | 96 | 56 | 13 | 1233 | 0.29 | 2.4 | 0.015 | 40 | 452 | 412 | 245 | 170 | 77
303.2813 | 50.4 | 4.2122 | 265.2012 | 446.4325 | 163.1093 | 40.3581 | 96 | 52 | 29 | 187 | 44 | 11 | 1233 | 0.29 | 2.4 | 0.015 | 40 | 452 | 412 | 245 | 170 | 77
306.0386 | 92.4 | 2.3185 | 258.6744 | 446.4896 | 160.4727 | 40.7259 | 96 | 51 | 30 | 201 | 45 | 16 | 1233 | 0.29 | 2.4 | 0.015 | 40 | 452 | 412 | 245 | 170 | 77
307.308 | 50.4 | 4.2682 | 255.7144 | 446.8183 | 163.651 | 40.8998 | 96 | 52 | 29 | 202 | 46 | 15 | 1233 | 0.29 | 2.4 | 0.015 | 40 | 452 | 412 | 245 | 170 | 77
305.0782 | 50.4 | 4.2372 | 279.054 | 446.1311 | 176.8563 | 40.5927 | 96 | 54 | 31 | 203 | 42 | 10 | 1233 | 0.29 | 2.4 | 0.015 | 40 | 452 | 412 | 245 | 170 | 77
302.3238 | 50.4 | 4.1989 | 255.0262 | 445.1502 | 162.9628 | 40.2116 | 96 | 52 | 29 | 205 | 45 | 13 | 1233 | 0.29 | 2.4 | 0.015 | 40 | 452 | 412 | 245 | 170 | 77
306.3869 | 50.4 | 4.2554 | 255.5756 | 445.7477 | 163.5122 | 40.761 | 96 | 52 | 29 | 209 | 45 | 11 | 1233 | 0.29 | 2.4 | 0.015 | 40 | 452 | 412 | 245 | 170 | 77
302.2226 | 50.4 | 4.1975 | 264.55 | 446.0538 | 162.9628 | 40.2116 | 96 | 52 | 29 | 211 | 45 | 13 | 1233 | 0.29 | 2.4 | 0.015 | 40 | 452 | 412 | 245 | 170 | 77
305.2772 | 48.72 | 4.3862 | 266.2024 | 446.4381 | 163.789 | 40.6238 | 96 | 52 | 29 | 236 | 46 | 12 | 1233 | 0.29 | 2.4 | 0.015 | 40 | 452 | 412 | 245 | 170 | 77
303.4715 | 99.6 | 2.1328 | 264.9052 | 446.8183 | 157.9067 | 40.3892 | 96 | 52 | 29 | 241 | 46 | 15 | 1233 | 0.29 | 2.4 | 0.015 | 40 | 452 | 412 | 245 | 170 | 77
303.8991 | 50.4 | 4.2208 | 264.9733 | 445.2913 | 163.1744 | 40.4232 | 96 | 52 | 29 | 245 | 46 | 11 | 1233 | 0.29 | 2.4 | 0.015 | 40 | 452 | 412 | 245 | 170 | 77
308.7221 | 50.4 | 4.2878 | 266.2816 | 446.1212 | 163.8286 | 41.0774 | 96 | 52 | 29 | 247 | 45 | 16 | 1233 | 0.29 | 2.4 | 0.015 | 40 | 452 | 412 | 245 | 170 | 77
308.1217 | 50.4 | 4.2795 | 266.0966 | 445.2913 | 163.7361 | 40.9849 | 96 | 52 | 29 | 248 | 46 | 11 | 1233 | 0.29 | 2.4 | 0.015 | 40 | 452 | 412 | 245 | 170 | 77
307.3188 | 50.4 | 4.2683 | 286.2024 | 446.9676 | 177.1671 | 40.9035 | 96 | 54 | 31 | 249 | 42 | 11 | 1233 | 0.29 | 2.4 | 0.015 | 40 | 452 | 412 | 245 | 170 | 77
307.4639 | 50.4 | 4.2703 | 268.62 | 445.6929 | 165.4455 | 40.9035 | 96 | 51 | 30 | 250 | 44 | 15 | 1233 | 0.29 | 2.4 | 0.015 | 40 | 452 | 412 | 245 | 170 | 77
307.4639 | 50.4 | 4.2703 | 268.62 | 445.6929 | 165.4455 | 40.9035 | 96 | 51 | 30 | 251 | 44 | 15 | 1233 | 0.29 | 2.4 | 0.015 | 40 | 452 | 412 | 245 | 170 | 77
304.7934 | 50.4 | 4.2332 | 285.5186 | 446.5842 | 176.8252 | 40.5616 | 96 | 54 | 31 | 252 | 42 | 11 | 1233 | 0.29 | 2.4 | 0.015 | 40 | 452 | 412 | 245 | 170 | 77
308.7221 | 50.4 | 4.2878 | 266.2816 | 446.1212 | 163.8286 | 41.0774 | 96 | 52 | 29 | 253 | 45 | 13 | 1233 | 0.29 | 2.4 | 0.015 | 40 | 452 | 412 | 245 | 170 | 77
308.7221 | 50.4 | 4.2878 | 266.2816 | 446.1212 | 163.8286 | 41.0774 | 96 | 52 | 29 | 255 | 45 | 12 | 1233 | 0.29 | 2.4 | 0.015 | 40 | 452 | 412 | 245 | 170 | 77
306.2197 | 50.4 | 4.2531 | 279.2172 | 446.878 | 177.0195 | 40.7559 | 96 | 54 | 31 | 263 | 41 | 9 | 1233 | 0.29 | 2.4 | 0.015 | 40 | 452 | 412 | 245 | 170 | 77
307.8573 | 50.4 | 4.2758 | 255.7588 | 444.9261 | 163.6954 | 40.9442 | 96 | 52 | 29 | 264 | 44 | 14 | 1233 | 0.29 | 2.4 | 0.015 | 40 | 452 | 412 | 245 | 170 | 77
307.4639 | 50.4 | 4.2703 | 258.852 | 445.6929 | 165.4455 | 40.9035 | 96 | 51 | 30 | 265 | 44 | 12 | 1233 | 0.29 | 2.4 | 0.015 | 40 | 452 | 412 | 245 | 170 | 77
301.59 | 50.4 | 4.1887 | 258.0706 | 445.6929 | 164.6641 | 40.1221 | 96 | 51 | 30 | 266 | 44 | 12 | 1233 | 0.29 | 2.4 | 0.015 | 40 | 452 | 412 | 245 | 170 | 77
306.0065 | 50.4 | 4.2501 | 275.7529 | 445.7427 | 175.0204 | 40.7104 | 96 | 55 | 30 | 267 | 42 | 9 | 1233 | 0.29 | 2.4 | 0.015 | 40 | 452 | 412 | 245 | 170 | 77
307.2059 | 50.4 | 4.2667 | 255.6755 | 445.1502 | 163.6122 | 40.861 | 96 | 52 | 29 | 268 | 45 | 13 | 1233 | 0.29 | 2.4 | 0.015 | 40 | 452 | 412 | 245 | 170 | 77
383.1829 | 50.4 | 5.322 | 183.9936 | 445.3975 | 105.672 | 50.9712 | 278 | 50 | 16 | 96 | 48 | 14 | 1233 | 0.29 | 2.4 | 0.015 | 40 | 452 | 412 | 245 | 170 | 77
305.6399 | 50.4 | 4.245 | 255.4924 | 446.819 | 163.429 | 40.6778 | 96 | 52 | 29 | 292 | 45 | 15 | 1233 | 0.29 | 2.4 | 0.015 | 40 | 452 | 412 | 245 | 170 | 77
329.2797 | 50.4 | 4.5733 | 200.7292 | 445.6891 | 99.6257 | 43.8057 | 301 | 41 | 4 | 96 | 54 | 13 | 1233 | 0.29 | 2.4 | 0.015 | 40 | 452 | 412 | 245 | 170 | 77
316.4693 | 50.4 | 4.3954 | 174.0892 | 448.7808 | 97.9698 | 42.1497 | 304 | 43 | 4 | 96 | 54 | 13 | 1233 | 0.29 | 2.4 | 0.015 | 40 | 452 | 412 | 245 | 170 | 77
311.4858 | 51.6353 | 4.2227 | 303.3492 | 446.2442 | 185.124 | 41.447 | 96 | 57 | 31 | 312 | 36 | 12 | 1233 | 0.29 | 2.4 | 0.015 | 40 | 452 | 412 | 245 | 170 | 77
312.0747 | 51.7582 | 4.2206 | 303.7848 | 446.6956 | 185.1915 | 41.5323 | 96 | 57 | 31 | 316 | 37 | 10 | 1233 | 0.29 | 2.4 | 0.015 | 40 | 452 | 412 | 245 | 170 | 77
311.3413 | 148.4 | 1.4686 | 298.6116 | 446.4173 | 181.4339 | 41.4305 | 96 | 57 | 31 | 318 | 38 | 8 | 1233 | 0.29 | 2.4 | 0.015 | 40 | 452 | 412 | 245 | 170 | 77
307.2292 | 43.4 | 4.9553 | 302.442 | 446.4173 | 185.702 | 40.8832 | 96 | 57 | 31 | 319 | 38 | 8 | 1233 | 0.29 | 2.4 | 0.015 | 40 | 452 | 412 | 245 | 170 | 77
312.9134 | 92.4 | 2.3706 | 300.1272 | 446.888 | 188.4057 | 41.6469 | 96 | 61 | 30 | 320 | 34 | 10 | 1233 | 0.29 | 2.4 | 0.015 | 40 | 452 | 412 | 245 | 170 | 77
314.2084 | 94.1143 | 2.337 | 293.5196 | 446.3187 | 182.6597 | 41.8105 | 96 | 57 | 31 | 321 | 38 | 8 | 1233 | 0.29 | 2.4 | 0.015 | 40 | 452 | 412 | 245 | 170 | 77
309.402 | 36.4 | 5.95 | 334.5192 | 444.9962 | 180.9567 | 41.1507 | 96 | 54 | 31 | 323 | 41 | 12 | 1233 | 0.29 | 2.4 | 0.015 | 40 | 452 | 412 | 245 | 170 | 77
312.9862 | 63 | 3.4776 | 296.4228 | 446.4173 | 184.1698 | 41.6493 | 96 | 57 | 31 | 325 | 38 | 8 | 1233 | 0.29 | 2.4 | 0.015 | 40 | 452 | 412 | 245 | 170 | 77
422.4821 | 50.4 | 5.8678 | 194.5456 | 447.7212 | 110.948 | 56.2472 | 331 | 50 | 20 | 96 | 48 | 14 | 1233 | 0.29 | 2.4 | 0.015 | 40 | 452 | 412 | 245 | 170 | 77
391.0414 | 53.6667 | 5.1005 | 172.6094 | 448.1373 | 144.5605 | 52.0694 | 164 | 51 | 4 | 97 | 47 | 8 | 1233 | 0.29 | 2.4 | 0.015 | 40 | 452 | 412 | 245 | 170 | 77
359.6626 | 63 | 3.9963 | 206.3401 | 446.8349 | 79.7616 | 47.868 | 332 | 43 | 4 | 97 | 53 | 7 | 1233 | 0.29 | 2.4 | 0.015 | 40 | 452 | 412 | 245 | 170 | 77
382.7951 | 56 | 4.7849 | 238.021 | 445.3859 | 77.6482 | 50.9194 | 98 | 50 | 14 | 143 | 43 | 7 | 1233 | 0.29 | 2.4 | 0.015 | 40 | 452 | 412 | 245 | 170 | 77
398.782 | 56 | 4.9848 | 617.2414 | 437.9419 | 81.0315 | 52.8996 | 98 | 50 | 14 | 161 | 48 | 18 | 1233 | 0.29 | 2.4 | 0.015 | 40 | 452 | 412 | 245 | 170 | 77
377.4579 | 63 | 4.194 | 190.439 | 435.8174 | 84.545 | 50.0314 | 332 | 46 | 4 | 98 | 52 | 5 | 1233 | 0.29 | 2.4 | 0.015 | 40 | 452 | 412 | 245 | 170 | 77
403.4333 | 53.6667 | 5.2622 | 182.5872 | 447.0841 | 154.1024 | 53.6985 | 164 | 42 | 5 | 99 | 49 | 7 | 1233 | 0.29 | 2.4 | 0.015 | 40 | 452 | 412 | 245 | 170 | 77
371.047 | 63 | 4.1227 | 216.2043 | 445.6813 | 83.5726 | 49.3621 | 332 | 44 | 4 | 99 | 49 | 7 | 1233 | 0.29 | 2.4 | 0.015 | 40 | 452 | 412 | 245 | 170 | 77
495.1276 | 63 | 5.5014 | 311.922 | 443.6216 | 77.0724 | 65.8188 | 111 | 54 | 23 | 100 | 50 | 12 | 1233 | 0.29 | 2.4 | 0.015 | 40 | 452 | 412 | 245 | 170 | 77
333.8183 | 42 | 5.5636 | 542.8706 | 442.1577 | 88.7027 | 44.3514 | 142 | 53 | 25 | 100 | 51 | 10 | 1233 | 0.29 | 2.4 | 0.015 | 40 | 452 | 412 | 245 | 170 | 77
338.7963 | 32.6667 | 7.2599 | 181.848 | 445.7048 | 139.872 | 45.072 | 164 | 42 | 4 | 100 | 53 | 11 | 1233 | 0.29 | 2.4 | 0.015 | 40 | 452 | 412 | 245 | 170 | 77
312.6737 | 42 | 5.2112 | 204.909 | 443.9751 | 81.9636 | 41.5701 | 332 | 47 | 3 | 100 | 58 | 10 | 1233 | 0.29 | 2.4 | 0.015 | 40 | 452 | 412 | 245 | 170 | 77
396.2548 | 53.6667 | 5.1685 | 170.2962 | 447.8685 | 142.0134 | 52.7583 | 164 | 49 | 4 | 101 | 49 | 7 | 1233 | 0.29 | 2.4 | 0.015 | 40 | 452 | 412 | 245 | 170 | 77
365.5888 | 63 | 4.0621 | 214.9922 | 446.7386 | 83.1686 | 48.655 | 332 | 44 | 4 | 101 | 49 | 6 | 1233 | 0.29 | 2.4 | 0.015 | 40 | 452 | 412 | 245 | 170 | 77
662.1698 | 130.2353 | 3.5591 | 403.3764 | 442.9409 | 79.4415 | 88.002 | 111 | 50 | 35 | 110 | 48 | 18 | 1233 | 0.29 | 2.4 | 0.015 | 40 | 452 | 412 | 245 | 170 | 77
316.9309 | 102.2353 | 2.17 | 455.904 | 442.0229 | 89.9712 | 42.1056 | 143 | 48 | 13 | 110 | 50 | 16 | 1233 | 0.29 | 2.4 | 0.015 | 40 | 452 | 412 | 245 | 170 | 77
437.1632 | 99.902 | 3.0631 | 197.6364 | 445.9223 | 163.5015 | 58.163 | 164 | 47 | 5 | 110 | 51 | 16 | 1233 | 0.29 | 2.4 | 0.015 | 40 | 452 | 412 | 245 | 170 | 77
320.1901 | 96.6353 | 2.3194 | 181.44 | 447.4337 | 147.9744 | 42.624 | 295 | 49 | 10 | 110 | 50 | 16 | 1233 | 0.29 | 2.4 | 0.015 | 40 | 452 | 412 | 245 | 170 | 77
401.8095 | 109.2353 | 2.5749 | 234.1612 | 444.4218 | 84.0083 | 53.4296 | 332 | 49 | 4 | 110 | 49 | 17 | 1233 | 0.29 | 2.4 | 0.015 | 40 | 452 | 412 | 245 | 170 | 77
655.8311 | 102 | 4.5008 | 406.314 | 442.2731 | 82.7316 | 87.138 | 111 | 50 | 35 | 116 | 48 | 17 | 1233 | 0.29 | 2.4 | 0.015 | 40 | 452 | 412 | 245 | 170 | 77
661.6781 | 84 | 5.514 | 406.314 | 444.9443 | 87.138 | 88.002 | 111 | 50 | 35 | 124 | 48 | 18 | 1233 | 0.29 | 2.4 | 0.015 | 40 | 452 | 412 | 245 | 170 | 77
662.1458 | 84 | 5.5179 | 408.6641 | 444.9443 | 87.1968 | 88.0642 | 111 | 50 | 35 | 125 | 48 | 18 | 1233 | 0.29 | 2.4 | 0.015 | 40 | 452 | 412 | 245 | 170 | 77
655.8311 | 77 | 5.9621 | 421.002 | 442.2731 | 90.0756 | 87.138 | 111 | 50 | 35 | 127 | 48 | 17 | 1233 | 0.29 | 2.4 | 0.015 | 40 | 452 | 412 | 245 | 170 | 77
311.8698 | 56 | 3.8984 | 507.348 | 442.5162 | 101.4696 | 41.4408 | 143 | 52 | 13 | 111 | 46 | 6 | 1233 | 0.29 | 2.4 | 0.015 | 40 | 452 | 412 | 245 | 170 | 77
639.4814 | 84 | 5.329 | 474.5815 | 443.4887 | 85.004 | 85.004 | 111 | 51 | 34 | 148 | 47 | 19 | 1233 | 0.29 | 2.4 | 0.015 | 40 | 452 | 412 | 245 | 170 | 77
647.6519 | 118.6338 | 3.8215 | 374.6628 | 444.8474 | 79.65 | 86.1335 | 111 | 51 | 34 | 150 | 48 | 28 | 1233 | 0.29 | 2.4 | 0.015 | 40 | 452 | 412 | 245 | 170 | 77
638.7174 | 105.6396 | 4.2323 | 371.3348 | 444.5673 | 80.4654 | 84.9364 | 111 | 51 | 34 | 151 | 46 | 19 | 1233 | 0.29 | 2.4 | 0.015 | 40 | 452 | 412 | 245 | 170 | 77
633.2991 | 102.1523 | 4.3397 | 371.3348 | 444.5673 | 80.4654 | 84.2159 | 111 | 51 | 34 | 152 | 46 | 19 | 1233 | 0.29 | 2.4 | 0.015 | 40 | 452 | 412 | 245 | 170 | 77
630.4367 | 84 | 5.2536 | 368.0451 | 445.8622 | 83.8755 | 83.8755 | 111 | 52 | 33 | 155 | 46 | 26 | 1233 | 0.29 | 2.4 | 0.015 | 40 | 452 | 412 | 245 | 170 | 77
489.8255 | 63 | 5.4425 | 386.2785 | 439.7444 | 77.2557 | 65.0204 | 111 | 51 | 24 | 160 | 47 | 11 | 1233 | 0.29 | 2.4 | 0.015 | 40 | 452 | 412 | 245 | 170 | 77
480.3484 | 56 | 6.0044 | 524.7504 | 439.0506 | 90.8842 | 63.7459 | 111 | 50 | 24 | 162 | 48 | 11 | 1233 | 0.29 | 2.4 | 0.015 | 40 | 452 | 412 | 245 | 170 | 77
418.1884 | 50.4 | 5.8082 | 189.432 | 440.9228 | 213.7104 | 55.5354 | 163 | 50 | 9 | 111 | 48 | 7 | 1233 | 0.29 | 2.4 | 0.015 | 40 | 452 | 412 | 245 | 170 | 77
447.7705 | 53.6667 | 5.8405 | 230.841 | 443.6996 | 174.0402 | 59.5252 | 164 | 49 | 5 | 111 | 49 | 7 | 1233 | 0.29 | 2.4 | 0.015 | 40 | 452 | 412 | 245 | 170 | 77
665.5781 | 84 | 5.5465 | 400.32 | 440.2173 | 86.9166 | 88.3656 | 111 | 51 | 35 | 165 | 47 | 15 | 1233 | 0.29 | 2.4 | 0.015 | 40 | 452 | 412 | 245 | 170 | 77
532.6702 | 63 | 5.9186 | 343.6615 | 441.7726 | 82.6924 | 70.7609 | 111 | 49 | 28 | 193 | 49 | 7 | 1233 | 0.29 | 2.4 | 0.015 | 40 | 452 | 412 | 245 | 170 | 77
584.4302 | 84 | 4.8703 | 325.4184 | 444.966 | 77.0184 | 77.7288 | 111 | 50 | 30 | 202 | 48 | 22 | 1233 | 0.29 | 2.4 | 0.015 | 40 | 452 | 412 | 245 | 170 | 77
625.3196 | 84 | 5.211 | 367.3643 | 445.8622 | 83.1947 | 83.1947 | 111 | 52 | 33 | 203 | 46 | 17 | 1233 | 0.29 | 2.4 | 0.015 | 40 | 452 | 412 | 245 | 170 | 77
578.5277 | 82.32 | 4.9195 | 341.1 | 439.5044 | 77.4 | 76.788 | 111 | 50 | 30 | 236 | 48 | 17 | 1233 | 0.29 | 2.4 | 0.015 | 40 | 452 | 412 | 245 | 170 | 77
623.4202 | 84 | 5.1952 | 378.9157 | 444.3087 | 82.8942 | 82.8942 | 111 | 52 | 33 | 242 | 44 | 13 | 1233 | 0.29 | 2.4 | 0.015 | 40 | 452 | 412 | 245 | 170 | 77
623.4202 | 84 | 5.1952 | 378.9157 | 444.3087 | 82.8942 | 82.8942 | 111 | 52 | 33 | 243 | 44 | 13 | 1233 | 0.29 | 2.4 | 0.015 | 40 | 452 | 412 | 245 | 170 | 77
594.617 | 84 | 4.9551 | 339.7152 | 445.1286 | 77.0184 | 79.0884 | 111 | 50 | 31 | 244 | 48 | 15 | 1233 | 0.29 | 2.4 | 0.015 | 40 | 452 | 412 | 245 | 170 | 77
586.8736 | 84 | 4.8906 | 340.9762 | 444.1693 | 77.3381 | 78.0307 | 111 | 50 | 30 | 247 | 48 | 23 | 1233 | 0.29 | 2.4 | 0.015 | 40 | 452 | 412 | 245 | 170 | 77
626.6189 | 84 | 5.2218 | 379.7208 | 443.5718 | 83.2968 | 83.2968 | 111 | 52 | 33 | 249 | 46 | 18 | 1233 | 0.29 | 2.4 | 0.015 | 40 | 452 | 412 | 245 | 170 | 77
594.617 | 84 | 4.9551 | 340.3368 | 445.1286 | 77.0184 | 79.0884 | 111 | 50 | 31 | 250 | 48 | 21 | 1233 | 0.29 | 2.4 | 0.015 | 40 | 452 | 412 | 245 | 170 | 77
594.617 | 84 | 4.9551 | 340.3368 | 445.1286 | 77.0184 | 79.0884 | 111 | 50 | 31 | 251 | 48 | 21 | 1233 | 0.29 | 2.4 | 0.015 | 40 | 452 | 412 | 245 | 170 | 77
622.7952 | 84 | 5.19 | 378.7203 | 443.834 | 82.7966 | 82.7966 | 111 | 52 | 33 | 252 | 44 | 19 | 1233 | 0.29 | 2.4 | 0.015 | 40 | 452 | 412 | 245 | 170 | 77
625.8859 | 86.625 | 5.0577 | 379.5669 | 444.2357 | 82.5035 | 83.2198 | 111 | 52 | 33 | 254 | 44 | 11 | 1233 | 0.29 | 2.4 | 0.015 | 40 | 452 | 412 | 245 | 170 | 77
626.0567 | 84 | 5.2171 | 367.4497 | 445.4539 | 83.2802 | 83.2802 | 111 | 52 | 33 | 263 | 45 | 15 | 1233 | 0.29 | 2.4 | 0.015 | 40 | 452 | 412 | 245 | 170 | 77
587.1703 | 84 | 4.8931 | 325.596 | 444.6473 | 77.196 | 78.084 | 111 | 50 | 30 | 265 | 48 | 18 | 1233 | 0.29 | 2.4 | 0.015 | 40 | 452 | 412 | 245 | 170 | 77
623.7735 | 84 | 5.1981 | 367.1001 | 443.9602 | 82.9305 | 82.9305 | 111 | 52 | 33 | 267 | 45 | 14 | 1233 | 0.29 | 2.4 | 0.015 | 40 | 452 | 412 | 245 | 170 | 77
588.34 | 84 | 4.9028 | 328.9189 | 444.1311 | 77.3725 | 78.2246 | 111 | 49 | 31 | 268 | 49 | 18 | 1233 | 0.29 | 2.4 | 0.015 | 40 | 452 | 412 | 245 | 170 | 77
404.3616 | 46.2 | 6.1267 | 333.27 | 444.9056 | 175.95 | 53.7786 | 111 | 51 | 19 | 277 | 46 | 11 | 1233 | 0.29 | 2.4 | 0.015 | 40 | 452 | 412 | 245 | 170 | 77
579.8374 | 84 | 4.832 | 325.4184 | 441.4829 | 77.0184 | 77.0184 | 111 | 50 | 30 | 292 | 48 | 21 | 1233 | 0.29 | 2.4 | 0.015 | 40 | 452 | 412 | 245 | 170 | 77
520.1985 | 62.1923 | 5.855 | 721.98 | 434.4365 | 85.2197 | 68.916 | 111 | 50 | 26 | 293 | 48 | 17 | 1233 | 0.29 | 2.4 | 0.015 | 40 | 452 | 412 | 245 | 170 | 77
325.4586 | 50.4 | 4.5203 | 216.432 | 445.0058 | 160.7904 | 43.2864 | 295 | 51 | 10 | 111 | 48 | 7 | 1233 | 0.29 | 2.4 | 0.015 | 40 | 452 | 412 | 245 | 170 | 77
661.8359 | 85.2353 | 5.4354 | 407.8368 | 443.341 | 87.5438 | 87.9707 | 111 | 49 | 36 | 312 | 49 | 24 | 1233 | 0.29 | 2.4 | 0.015 | 40 | 452 | 412 | 245 | 170 | 77
659.6808 | 85.3582 | 5.4099 | 406.1585 | 441.8279 | 87.1593 | 87.635 | 111 | 50 | 35 | 316 | 48 | 21 | 1233 | 0.29 | 2.4 | 0.015 | 40 | 452 | 412 | 245 | 170 | 77
649.9847 | 77 | 5.909 | 404.2404 | 444.9443 | 89.2462 | 86.4468 | 111 | 50 | 35 | 319 | 48 | 18 | 1233 | 0.29 | 2.4 | 0.015 | 40 | 452 | 412 | 245 | 170 | 77
701.4071 | 126 | 3.8967 | 409.9226 | 444.6373 | 87.0026 | 93.2753 | 111 | 50 | 39 | 320 | 44 | 22 | 1233 | 0.29 | 2.4 | 0.015 | 40 | 452 | 412 | 245 | 170 | 77
668.9974 | 127.7143 | 3.6668 | 382.108 | 442.873 | 80.6196 | 88.9072 | 111 | 48 | 37 | 321 | 47 | 17 | 1233 | 0.29 | 2.4 | 0.015 | 40 | 452 | 412 | 245 | 170 | 77
668.493 | 96.6 | 4.8442 | 384.3684 | 444.5978 | 83.5092 | 88.897 | 111 | 50 | 36 | 325 | 48 | 16 | 1233 | 0.29 | 2.4 | 0.015 | 40 | 452 | 412 | 245 | 170 | 77
642.3883 | 84 | 5.3532 | 401.0556 | 443.3243 | 85.3852 | 85.3852 | 111 | 50 | 35 | 327 | 46 | 19 | 1233 | 0.29 | 2.4 | 0.015 | 40 | 452 | 412 | 245 | 170 | 77
659.6659 | 84 | 5.4972 | 391.0385 | 443.6087 | 86.8442 | 87.691 | 111 | 50 | 35 | 333 | 48 | 18 | 1233 | 0.29 | 2.4 | 0.015 | 40 | 452 | 412 | 245 | 170 | 77
421.6112 | 56 | 5.2701 | 490.1082 | 433.0855 | 83.6627 | 55.8271 | 112 | 47 | 5 | 162 | 49 | 11 | 1233 | 0.29 | 2.4 | 0.015 | 40 | 452 | 412 | 245 | 170 | 77
345.7778 | 46.2 | 5.2391 | 295.6848 | 434.0898 | 171.457 | 45.8028 | 112 | 45 | 4 | 277 | 52 | 10 | 1233 | 0.29 | 2.4 | 0.015 | 40 | 452 | 412 | 245 | 170 | 77
414.3034 | 53.8576 | 5.3848 | 171.988 | 448.0208 | 157.589 | 55.1645 | 164 | 44 | 5 | 113 | 50 | 17 | 1233 | 0.29 | 2.4 | 0.015 | 40 | 452 | 412 | 245 | 170 | 77
382.4962 | 63.1909 | 4.2371 | 206.982 | 447.5054 | 85.842 | 50.9196 | 332 | 45 | 4 | 113 | 51 | 18 | 1233 | 0.29 | 2.4 | 0.015 | 40 | 452 | 412 | 245 | 170 | 77
321.7801 | 50.4 | 4.4692 | 251.6607 | 446.2124 | 98.8713 | 42.8163 | 115 | 48 | 2 | 163 | 53 | 3 | 1233 | 0.29 | 2.4 | 0.015 | 40 | 452 | 412 | 245 | 170 | 77
314.9101 | 74 | 2.9789 | 450.126 | 440.6881 | 91.4652 | 41.8164 | 143 | 47 | 13 | 116 | 51 | 16 | 1233 | 0.29 | 2.4 | 0.015 | 40 | 452 | 412 | 245 | 170 | 77
432.6084 | 71.6667 | 4.2255 | 187.254 | 444.4687 | 153.4716 | 57.526 | 164 | 46 | 5 | 116 | 52 | 16 | 1233 | 0.29 | 2.4 | 0.015 | 40 | 452 | 412 | 245 | 170 | 77
591.9487 | 102 | 4.0624 | 209.196 | 447.8899 | 77.3561 | 78.8141 | 165 | 68 | 53 | 116 | 30 | 9 | 1233 | 0.29 | 2.4 | 0.015 | 40 | 452 | 412 | 245 | 170 | 77
398.3404 | 81 | 3.4424 | 233.238 | 443.5511 | 85.7982 | 52.9512 | 332 | 48 | 4 | 116 | 50 | 17 | 1233 | 0.29 | 2.4 | 0.015 | 40 | 452 | 412 | 245 | 170 | 77
386.3799 | 56 | 4.8297 | 282.636 | 438.8209 | 77.7816 | 51.2712 | 117 | 43 | 4 | 143 | 53 | 6 | 1233 | 0.29 | 2.4 | 0.015 | 40 | 452 | 412 | 245 | 170 | 77
417.3883 | 56 | 5.2174 | 669.5232 | 439.6073 | 83.2622 | 55.4021 | 117 | 47 | 4 | 161 | 49 | 17 | 1233 | 0.29 | 2.4 | 0.015 | 40 | 452 | 412 | 245 | 170 | 77
369.9952 | 56 | 4.6249 | 362.16 | 445.1253 | 78.516 | 49.212 | 117 | 40 | 4 | 162 | 50 | 11 | 1233 | 0.29 | 2.4 | 0.015 | 40 | 452 | 412 | 245 | 170 | 77
340.6056 | 49 | 4.8658 | 200.88 | 433.0845 | 114.4368 | 45.1008 | 117 | 48 | 3 | 235 | 48 | 3 | 1233 | 0.29 | 2.4 | 0.015 | 40 | 452 | 412 | 245 | 170 | 77
313.0554 | 46.2 | 4.7433 | 192.132 | 444.8273 | 164.916 | 41.634 | 117 | 43 | 3 | 277 | 51 | 10 | 1233 | 0.29 | 2.4 | 0.015 | 40 | 452 | 412 | 245 | 170 | 77
383.4923 | 56 | 4.7937 | 636.1344 | 439.082 | 80.2109 | 50.893 | 118 | 49 | 4 | 161 | 47 | 18 | 1233 | 0.29 | 2.4 | 0.015 | 40 | 452 | 412 | 245 | 170 | 77
376.1778 | 56 | 4.7022 | 635.9256 | 440.6942 | 80.0021 | 49.9522 | 123 | 49 | 4 | 161 | 47 | 18 | 1233 | 0.29 | 2.4 | 0.015 | 40 | 452 | 412 | 245 | 170 | 77
316.7129 | 56 | 3.9589 | 458.784 | 443.8779 | 97.5168 | 42.1056 | 143 | 48 | 13 | 124 | 50 | 16 | 1233 | 0.29 | 2.4 | 0.015 | 40 | 452 | 412 | 245 | 170 | 77
436.8569 | 53.6667 | 5.6981 | 187.254 | 447.8144 | 157.878 | 58.163 | 164 | 47 | 5 | 124 | 51 | 16 | 1233 | 0.29 | 2.4 | 0.015 | 40 | 452 | 412 | 245 | 170 | 77
592.1317 | 84 | 4.9344 | 209.196 | 447.0552 | 78.8141 | 78.8141 | 165 | 68 | 53 | 124 | 30 | 9 | 1233 | 0.29 | 2.4 | 0.015 | 40 | 452 | 412 | 245 | 170 | 77
318.4767 | 50.4 | 4.4233 | 181.44 | 443.6175 | 152.64 | 42.336 | 295 | 48 | 10 | 124 | 51 | 16 | 1233 | 0.29 | 2.4 | 0.015 | 40 | 452 | 412 | 245 | 170 | 77
401.522 | 63 | 4.4614 | 237.16 | 446.3533 | 91.8652 | 53.4296 | 332 | 49 | 4 | 124 | 49 | 17 | 1233 | 0.29 | 2.4 | 0.015 | 40 | 452 | 412 | 245 | 170 | 77
317.1462 | 56 | 3.9643 | 461.088 | 443.8779 | 97.5744 | 42.1632 | 143 | 48 | 13 | 125 | 50 | 16 | 1233 | 0.29 | 2.4 | 0.015 | 40 | 452 | 412 | 245 | 170 | 77
437.2982 | 53.6667 | 5.7039 | 189.6041 | 447.8144 | 157.9368 | 58.2218 | 164 | 47 | 5 | 125 | 51 | 16 | 1233 | 0.29 | 2.4 | 0.015 | 40 | 452 | 412 | 245 | 170 | 77
592.2778 | 84 | 4.9356 | 209.9736 | 447.0552 | 78.8335 | 78.8335 | 165 | 68 | 53 | 125 | 30 | 9 | 1233 | 0.29 | 2.4 | 0.015 | 40 | 452 | 412 | 245 | 170 | 77
318.9187 | 50.4 | 4.4294 | 183.744 | 443.6175 | 152.6976 | 42.3948 | 295 | 48 | 10 | 125 | 51 | 16 | 1233 | 0.29 | 2.4 | 0.015 | 40 | 452 | 412 | 245 | 170 | 77
401.9727 | 63 | 4.4664 | 239.559 | 446.3533 | 91.9252 | 53.4896 | 332 | 49 | 4 | 125 | 49 | 17 | 1233 | 0.29 | 2.4 | 0.015 | 40 | 452 | 412 | 245 | 170 | 77
307.9609 | 43.4 | 4.9671 | 483.336 | 442.7413 | 99.4896 | 40.9248 | 143 | 49 | 12 | 126 | 49 | 20 | 1233 | 0.29 | 2.4 | 0.015 | 40 | 452 | 412 | 245 | 170 | 77
466.457 | 93.0396 | 3.5095 | 353.6528 | 444.9681 | 84.1746 | 62.0385 | 126 | 60 | 62 | 151 | 35 | 11 | 1233 | 0.29 | 2.4 | 0.015 | 40 | 452 | 412 | 245 | 170 | 77
464.0706 | 89.5523 | 3.6275 | 353.6528 | 444.9681 | 84.1746 | 61.7211 | 126 | 60 | 62 | 152 | 35 | 11 | 1233 | 0.29 | 2.4 | 0.015 | 40 | 452 | 412 | 245 | 170 | 77
463.5291 | 71.4 | 4.5444 | 353.5999 | 445.1974 | 85.7599 | 61.6543 | 126 | 60 | 62 | 155 | 36 | 14 | 1233 | 0.29 | 2.4 | 0.015 | 40 | 452 | 412 | 245 | 170 | 77
397.4111 | 37.8 | 7.3595 | 205.9875 | 446.4721 | 208.9125 | 52.8849 | 163 | 45 | 9 | 126 | 51 | 20 | 1233 | 0.29 | 2.4 | 0.015 | 40 | 452 | 412 | 245 | 170 | 77
422.2466 | 41.0667 | 7.1974 | 238.9968 | 447.5903 | 167.8608 | 56.2131 | 164 | 44 | 5 | 126 | 54 | 19 | 1233 | 0.29 | 2.4 | 0.015 | 40 | 452 | 412 | 245 | 170 | 77
578.9003 | 71.4 | 5.6755 | 231.4908 | 447.573 | 80.5216 | 77.0677 | 165 | 57 | 59 | 126 | 41 | 13 | 1233 | 0.29 | 2.4 | 0.015 | 40 | 452 | 412 | 245 | 170 | 77
326.8192 | 50.4 | 4.5392 | 235.1955 | 447.7206 | 78.555 | 43.5111 | 193 | 47 | 15 | 126 | 49 | 20 | 1233 | 0.29 | 2.4 | 0.015 | 40 | 452 | 412 | 245 | 170 | 77
451.3575 | 113.4 | 2.7862 | 332.9064 | 445.0206 | 78.8328 | 60.0314 | 126 | 57 | 61 | 201 | 40 | 14 | 1233 | 0.29 | 2.4 | 0.015 | 40 | 452 | 412 | 245 | 170 | 77
451.6541 | 71.4 | 4.428 | 332.9508 | 445.243 | 82.6068 | 60.0758 | 126 | 57 | 61 | 202 | 39 | 13 | 1233 | 0.29 | 2.4 | 0.015 | 40 | 452 | 412 | 245 | 170 | 77
447.1802 | 71.4 | 4.3841 | 332.3647 | 445.6513 | 82.0207 | 59.4898 | 126 | 57 | 61 | 204 | 41 | 12 | 1233 | 0.29 | 2.4 | 0.015 | 40 | 452 | 412 | 245 | 170 | 77
447.1802 | 71.4 | 4.3841 | 332.3647 | 445.6513 | 82.0207 | 59.4898 | 126 | 57 | 61 | 207 | 41 | 12 | 1233 | 0.29 | 2.4 | 0.015 | 40 | 452 | 412 | 245 | 170 | 77
448.8335 | 120.6 | 2.6052 | 339.704 | 445.243 | 78.386 | 59.7007 | 126 | 57 | 61 | 241 | 39 | 13 | 1233 | 0.29 | 2.4 | 0.015 | 40 | 452 | 412 | 245 | 170 | 77
453.0644 | 71.4 | 4.4418 | 340.8296 | 445.243 | 82.7944 | 60.2634 | 126 | 57 | 61 | 247 | 41 | 13 | 1233 | 0.29 | 2.4 | 0.015 | 40 | 452 | 412 | 245 | 170 | 77
462.8667 | 71.4 | 4.5379 | 358.848 | 445.5559 | 85.68 | 61.5744 | 126 | 60 | 62 | 249 | 36 | 10 | 1233 | 0.29 | 2.4 | 0.015 | 40 | 452 | 412 | 245 | 170 | 77
453.0933 | 71.4 | 4.4421 | 340.8392 | 445.2862 | 82.7992 | 60.2682 | 126 | 57 | 61 | 250 | 40 | 13 | 1233 | 0.29 | 2.4 | 0.015 | 40 | 452 | 412 | 245 | 170 | 77
453.0933 | 71.4 | 4.4421 | 340.8392 | 445.2862 | 82.7992 | 60.2682 | 126 | 57 | 61 | 251 | 40 | 13 | 1233 | 0.29 | 2.4 | 0.015 | 40 | 452 | 412 | 245 | 170 | 77
460.9151 | 71.4 | 4.5188 | 358.3152 | 445.2572 | 85.4136 | 61.308 | 126 | 60 | 62 | 252 | 36 | 10 | 1233 | 0.29 | 2.4 | 0.015 | 40 | 452 | 412 | 245 | 170 | 77
450.0773 | 71.4 | 4.4125 | 332.7288 | 444.6901 | 82.3848 | 59.8538 | 126 | 57 | 61 | 292 | 41 | 12 | 1233 | 0.29 | 2.4 | 0.015 | 40 | 452 | 412 | 245 | 170 | 77
442.4202 | 71.4 | 4.3375 | 337.974 | 444.6942 | 81.3666 | 58.8356 | 126 | 57 | 61 | 313 | 39 | 11 | 1233 | 0.29 | 2.4 | 0.015 | 40 | 452 | 412 | 245 | 170 | 77
389.2446 | 50.4 | 5.4062 | 268.9668 | 446.9434 | 91.9368 | 51.8072 | 332 | 46 | 4 | 126 | 52 | 20 | 1233 | 0.29 | 2.4 | 0.015 | 40 | 452 | 412 | 245 | 170 | 77
314.9101 | 49 | 4.4987 | 464.526 | 440.6881 | 98.6652 | 41.8164 | 143 | 47 | 13 | 127 | 51 | 16 | 1233 | 0.29 | 2.4 | 0.015 | 40 | 452 | 412 | 245 | 170 | 77
494.3598 | 77 | 4.4942 | 247.7655 | 445.2022 | 77.4373 | 65.7553 | 127 | 55 | 59 | 145 | 43 | 18 | 1233 | 0.29 | 2.4 | 0.015 | 40 | 452 | 412 | 245 | 170 | 77
543.8374 | 121.5846 | 3.131 | 269.694 | 445.9515 | 82.1718 | 72.3564 | 127 | 62 | 59 | 149 | 36 | 15 | 1233 | 0.29 | 2.4 | 0.015 | 40 | 452 | 412 | 245 | 170 | 77
532.8777 | 98.6396 | 3.7816 | 261.5585 | 446.7932 | 81.1966 | 70.9204 | 127 | 58 | 61 | 151 | 37 | 13 | 1233 | 0.29 | 2.4 | 0.015 | 40 | 452 | 412 | 245 | 170 | 77
529.8983 | 95.1523 | 3.8983 | 261.5585 | 446.7932 | 81.1966 | 70.5238 | 127 | 58 | 61 | 152 | 37 | 13 | 1233 | 0.29 | 2.4 | 0.015 | 40 | 452 | 412 | 245 | 170 | 77
408.3335 | 43.4 | 6.586 | 177.48 | 447.5463 | 217.08 | 54.36 | 163 | 48 | 9 | 127 | 50 | 16 | 1233 | 0.29 | 2.4 | 0.015 | 40 | 452 | 412 | 245 | 170 | 77
432.6084 | 46.6667 | 6.4891 | 201.942 | 444.4687 | 160.8156 | 57.526 | 164 | 46 | 5 | 127 | 52 | 16 | 1233 | 0.29 | 2.4 | 0.015 | 40 | 452 | 412 | 245 | 170 | 77
591.9487 | 77 | 5.3814 | 214.056 | 447.8899 | 79.7861 | 78.8141 | 165 | 68 | 53 | 127 | 30 | 9 | 1233 | 0.29 | 2.4 | 0.015 | 40 | 452 | 412 | 245 | 170 | 77
518.8765 | 119 | 3.0522 | 256.9669 | 446.4013 | 78.3715 | 69.0469 | 127 | 58 | 60 | 201 | 37 | 13 | 1233 | 0.29 | 2.4 | 0.015 | 40 | 452 | 412 | 245 | 170 | 77
518.5754 | 77 | 4.7143 | 256.9092 | 445.7109 | 81.5172 | 68.9892 | 127 | 58 | 60 | 202 | 39 | 11 | 1233 | 0.29 | 2.4 | 0.015 | 40 | 452 | 412 | 245 | 170 | 77
523.9899 | 77 | 4.7635 | 257.6462 | 446.3582 | 82.2542 | 69.7262 | 127 | 58 | 60 | 203 | 38 | 12 | 1233 | 0.29 | 2.4 | 0.015 | 40 | 452 | 412 | 245 | 170 | 77
502.6047 | 77 | 4.5691 | 242.1041 | 446.0981 | 78.5561 | 66.8741 | 127 | 55 | 59 | 204 | 43 | 14 | 1233 | 0.29 | 2.4 | 0.015 | 40 | 452 | 412 | 245 | 170 | 77
505.5795 | 77 | 4.5962 | 242.5289 | 447.2599 | 78.9809 | 67.2989 | 127 | 55 | 59 | 205 | 42 | 13 | 1233 | 0.29 | 2.4 | 0.015 | 40 | 452 | 412 | 245 | 170 | 77
507.1357 | 77 | 4.6103 | 245.7197 | 447.8047 | 79.3996 | 67.5196 | 127 | 55 | 60 | 206 | 42 | 11 | 1233 | 0.29 | 2.4 | 0.015 | 40 | 452 | 412 | 245 | 170 | 77
502.6047 | 77 | 4.5691 | 242.1041 | 446.0981 | 78.5561 | 66.8741 | 127 | 55 | 59 | 207 | 43 | 14 | 1233 | 0.29 | 2.4 | 0.015 | 40 | 452 | 412 | 245 | 170 | 77
499.1247 | 77 | 4.5375 | 241.6586 | 446.8118 | 78.1106 | 66.4286 | 127 | 55 | 59 | 208 | 43 | 12 | 1233 | 0.29 | 2.4 | 0.015 | 40 | 452 | 412 | 245 | 170 | 77
520.1861 | 77 | 4.729 | 263.7202 | 446.3582 | 81.7481 | 69.2201 | 127 | 58 | 60 | 247 | 38 | 12 | 1233 | 0.29 | 2.4 | 0.015 | 40 | 452 | 412 | 245 | 170 | 77
519.7921 | 77 | 4.7254 | 263.584 | 445.7474 | 81.68 | 69.152 | 127 | 58 | 60 | 250 | 40 | 11 | 1233 | 0.29 | 2.4 | 0.015 | 40 | 452 | 412 | 245 | 170 | 77
519.7921 | 77 | 4.7254 | 263.584 | 445.7474 | 81.68 | 69.152 | 127 | 58 | 60 | 251 | 40 | 11 | 1233 | 0.29 | 2.4 | 0.015 | 40 | 452 | 412 | 245 | 170 | 77
523.0127 | 77 | 4.7547 | 264.4513 | 445.9482 | 82.1136 | 69.5856 | 127 | 58 | 60 | 252 | 38 | 13 | 1233 | 0.29 | 2.4 | 0.015 | 40 | 452 | 412 | 245 | 170 | 77
519.685 | 77 | 4.7244 | 257.0535 | 445.5814 | 81.6615 | 69.1335 | 127 | 58 | 60 | 264 | 39 | 10 | 1233 | 0.29 | 2.4 | 0.015 | 40 | 452 | 412 | 245 | 170 | 77
504.8627 | 77 | 4.5897 | 242.4223 | 446.8118 | 78.8743 | 67.1923 | 127 | 55 | 59 | 266 | 43 | 12 | 1233 | 0.29 | 2.4 | 0.015 | 40 | 452 | 412 | 245 | 170 | 77
522.1148 | 77 | 4.7465 | 260.5269 | 446.2858 | 82.2117 | 69.4749 | 127 | 58 | 61 | 268 | 37 | 9 | 1233 | 0.29 | 2.4 | 0.015 | 40 | 452 | 412 | 245 | 170 | 77
517.3962 | 77 | 4.7036 | 256.7464 | 445.4784 | 81.3544 | 68.8264 | 127 | 58 | 60 | 292 | 38 | 11 | 1233 | 0.29 | 2.4 | 0.015 | 40 | 452 | 412 | 245 | 170 | 77
544.4952 | 78.2353 | 4.8718 | 282.3234 | 446.5945 | 85.4492 | 72.4612 | 127 | 61 | 60 | 312 | 37 | 14 | 1233 | 0.29 | 2.4 | 0.015 | 40 | 452 | 412 | 245 | 170 | 77
497.4547 | 77 | 4.5223 | 249.2036 | 446.2172 | 77.8738 | 66.1918 | 127 | 55 | 59 | 313 | 41 | 13 | 1233 | 0.29 | 2.4 | 0.015 | 40 | 452 | 412 | 245 | 170 | 77
543.5658 | 175 | 2.1743 | 276.336 | 446.0906 | 80.9568 | 72.324 | 127 | 62 | 59 | 318 | 36 | 10 | 1233 | 0.29 | 2.4 | 0.015 | 40 | 452 | 412 | 245 | 170 | 77
533.6548 | 77 | 4.8514 | 276.6696 | 445.7072 | 83.732 | 70.9952 | 127 | 58 | 61 | 327 | 38 | 13 | 1233 | 0.29 | 2.4 | 0.015 | 40 | 452 | 412 | 245 | 170 | 77
398.3404 | 56 | 4.9793 | 248.232 | 443.5511 | 93.2952 | 52.9512 | 332 | 48 | 4 | 127 | 50 | 17 | 1233 | 0.29 | 2.4 | 0.015 | 40 | 452 | 412 | 245 | 170 | 77
544.0404 | 77 | 4.9458 | 276.5736 | 446.8233 | 85.5828 | 72.4068 | 127 | 61 | 60 | 333 | 37 | 10 | 1233 | 0.29 | 2.4 | 0.015 | 40 | 452 | 412 | 245 | 170 | 77
328.1166 | 52.5 | 4.3749 | 241.7796 | 444.5163 | 84.348 | 43.632 | 128 | 55 | 3 | 147 | 43 | 2 | 1233 | 0.29 | 2.4 | 0.015 | 40 | 452 | 412 | 245 | 170 | 77
366.5822 | 56 | 4.5823 | 712.9104 | 438.2656 | 78.2222 | 48.6341 | 128 | 47 | 4 | 161 | 49 | 17 | 1233 | 0.29 | 2.4 | 0.015 | 40 | 452 | 412 | 245 | 170 | 77
405.8141 | 53.6667 | 5.2932 | 191.4552 | 446.3163 | 155.232 | 54 | 164 | 54 | 4 | 128 | 39 | 2 | 1233 | 0.29 | 2.4 | 0.015 | 40 | 452 | 412 | 245 | 170 | 77
310.5862 | 49 | 4.4369 | 233.712 | 440.8813 | 109.2312 | 41.2452 | 128 | 51 | 3 | 235 | 47 | 3 | 1233 | 0.29 | 2.4 | 0.015 | 40 | 452 | 412 | 245 | 170 | 77
367.5511 | 63 | 4.0839 | 223.8117 | 437.5519 | 83.4594 | 48.7497 | 332 | 59 | 3 | 128 | 39 | 2 | 1233 | 0.29 | 2.4 | 0.015 | 40 | 452 | 412 | 245 | 170 | 77
332.3168 | 52.5 | 4.4309 | 244.9008 | 446.6819 | 84.3696 | 44.226 | 129 | 55 | 3 | 147 | 43 | 2 | 1233 | 0.29 | 2.4 | 0.015 | 40 | 452 | 412 | 245 | 170 | 77
366.5205 | 56 | 4.5815 | 715.584 | 434.5477 | 78.1114 | 48.5587 | 129 | 46 | 4 | 161 | 52 | 16 | 1233 | 0.29 | 2.4 | 0.015 | 40 | 452 | 412 | 245 | 170 | 77
314.4994 | 49 | 4.4928 | 234.5112 | 442.8894 | 108.6696 | 41.796 | 129 | 51 | 3 | 235 | 47 | 3 | 1233 | 0.29 | 2.4 | 0.015 | 40 | 452 | 412 | 245 | 170 | 77
370.8557 | 63 | 4.1206 | 224.9853 | 441.0307 | 83.373 | 49.2516 | 332 | 60 | 3 | 129 | 38 | 2 | 1233 | 0.29 | 2.4 | 0.015 | 40 | 452 | 412 | 245 | 170 | 77
372.897 | 52.5 | 4.972 | 180.0576 | 439.6005 | 92.5776 | 49.4964 | 130 | 53 | 3 | 147 | 45 | 2 | 1233 | 0.29 | 2.4 | 0.015 | 40 | 452 | 412 | 245 | 170 | 77
423.2682 | 56 | 5.2909 | 630.5808 | 435.9502 | 83.857 | 56.1062 | 130 | 46 | 4 | 161 | 52 | 17 | 1233 | 0.29 | 2.4 | 0.015 | 40 | 452 | 412 | 245 | 170 | 77
420.8507 | 56 | 5.2606 | 251.7224 | 444.1195 | 82.292 | 55.9553 | 131 | 44 | 4 | 143 | 53 | 6 | 1233 | 0.29 | 2.4 | 0.015 | 40 | 452 | 412 | 245 | 170 | 77
396.6859 | 52.5 | 5.2891 | 176.7895 | 445.2351 | 91.2535 | 52.7642 | 131 | 54 | 3 | 147 | 44 | 2 | 1233 | 0.29 | 2.4 | 0.015 | 40 | 452 | 412 | 245 | 170 | 77
446.5128 | 56 | 5.5814 | 624.3749 | 435.6448 | 88.165 | 59.1807 | 131 | 47 | 4 | 161 | 51 | 16 | 1233 | 0.29 | 2.4 | 0.015 | 40 | 452 | 412 | 245 | 170 | 77
390.1981 | 56 | 4.8775 | 329.0482 | 439.3095 | 79.0585 | 51.7873 | 131 | 52 | 3 | 162 | 46 | 12 | 1233 | 0.29 | 2.4 | 0.015 | 40 | 452 | 412 | 245 | 170 | 77
370.63 | 49 | 5.2947 | 177.1135 | 441.546 | 119.9599 | 49.231 | 131 | 49 | 3 | 235 | 49 | 3 | 1233 | 0.29 | 2.4 | 0.015 | 40 | 452 | 412 | 245 | 170 | 77
327.3882 | 46.2 | 4.9604 | 172.3377 | 445.2954 | 172.3377 | 43.5477 | 131 | 41 | 3 | 277 | 53 | 10 | 1233 | 0.29 | 2.4 | 0.015 | 40 | 452 | 412 | 245 | 170 | 77
386.0683 | 56 | 4.8259 | 249.1675 | 433.9817 | 77.6059 | 51.1378 | 132 | 52 | 3 | 143 | 46 | 7 | 1233 | 0.29 | 2.4 | 0.015 | 40 | 452 | 412 | 245 | 170 | 77
378.3181 | 52.5 | 5.0442 | 174.0355 | 448.8501 | 90.4435 | 50.3885 | 132 | 51 | 3 | 147 | 44 | 2 | 1233 | 0.29 | 2.4 | 0.015 | 40 | 452 | 412 | 245 | 170 | 77
424.3323 | 56 | 5.3042 | 630.7277 | 440.405 | 84.0038 | 56.3405 | 132 | 44 | 4 | 161 | 52 | 16 | 1233 | 0.29 | 2.4 | 0.015 | 40 | 452 | 412 | 245 | 170 | 77
371.9604 | 56 | 4.6495 | 328.8211 | 442.2573 | 78.8314 | 49.4208 | 132 | 49 | 3 | 162 | 46 | 12 | 1233 | 0.29 | 2.4 | 0.015 | 40 | 452 | 412 | 245 | 170 | 77
314.4683 | 56 | 3.9309 | 421.3202 | 444.4723 | 95.7794 | 41.8164 | 143 | 47 | 13 | 133 | 50 | 17 | 1233 | 0.29 | 2.4 | 0.015 | 40 | 452 | 412 | 245 | 170 | 77
318.9165 | 56 | 3.9865 | 1455.1258 | 427.4422 | 114.601 | 42.1402 | 161 | 60 | 34 | 133 | 38 | 9 | 1233 | 0.29 | 2.4 | 0.015 | 40 | 452 | 412 | 245 | 170 | 77
590.4886 | 84 | 4.9207 | 199.2816 | 447.8899 | 78.6197 | 78.6197 | 165 | 68 | 53 | 133 | 30 | 9 | 1233 | 0.29 | 2.4 | 0.015 | 40 | 452 | 412 | 245 | 170 | 77
393.7364 | 63 | 4.3748 | 202.944 | 443.5511 | 89.9904 | 52.3392 | 332 | 48 | 4 | 133 | 50 | 17 | 1233 | 0.29 | 2.4 | 0.015 | 40 | 452 | 412 | 245 | 170 | 77
389.723 | 56 | 4.8715 | 249.8328 | 439.0905 | 78.2712 | 51.72 | 134 | 52 | 3 | 143 | 46 | 8 | 1233 | 0.29 | 2.4 | 0.015 | 40 | 452 | 412 | 245 | 170 | 77
383.9784 | 52.5 | 5.1197 | 177.2604 | 441.202 | 91.7244 | 50.9976 | 134 | 54 | 3 | 147 | 44 | 2 | 1233 | 0.29 | 2.4 | 0.015 | 40 | 452 | 412 | 245 | 170 | 77
432.9183 | 56 | 5.4115 | 630.9696 | 438.088 | 84.2458 | 57.431 | 134 | 46 | 4 | 161 | 52 | 17 | 1233 | 0.29 | 2.4 | 0.015 | 40 | 452 | 412 | 245 | 170 | 77
427.859 | 52.5 | 5.7048 | 178.9128 | 444.4665 | 95.3208 | 56.8944 | 135 | 51 | 3 | 147 | 43 | 2 | 1233 | 0.29 | 2.4 | 0.015 | 40 | 452 | 412 | 245 | 170 | 77
415.4266 | 56 | 5.1928 | 332.6328 | 436.9461 | 83.5488 | 55.0872 | 135 | 48 | 3 | 162 | 50 | 11 | 1233 | 0.29 | 2.4 | 0.015 | 40 | 452 | 412 | 245 | 170 | 77
373.1138 | 52.5 | 4.9749 | 212.544 | 424.5314 | 92.016 | 49.248 | 137 | 54 | 3 | 147 | 44 | 2 | 1233 | 0.29 | 2.4 | 0.015 | 40 | 452 | 412 | 245 | 170 | 77
329.6764 | 46.2 | 4.9951 | 197.424 | 445.0442 | 168.912 | 43.848 | 137 | 46 | 3 | 277 | 52 | 10 | 1233 | 0.29 | 2.4 | 0.015 | 40 | 452 | 412 | 245 | 170 | 77
349.4548 | 63 | 3.8828 | 558.411 | 441.1239 | 82.2546 | 46.411 | 142 | 51 | 29 | 144 | 47 | 11 | 1233 | 0.29 | 2.4 | 0.015 | 40 | 452 | 412 | 245 | 170 | 77
391.359 | 63 | 4.3484 | 627.3972 | 440.3452 | 93.0639 | 51.9613 | 142 | 53 | 32 | 155 | 44 | 23 | 1233 | 0.29 | 2.4 | 0.015 | 40 | 452 | 412 | 245 | 170 | 77
319.8279 | 42 | 5.3305 | 576.1363 | 440.5178 | 84.9335 | 42.4667 | 142 | 50 | 25 | 159 | 47 | 14 | 1233 | 0.29 | 2.4 | 0.015 | 40 | 452 | 412 | 245 | 170 | 77
358.7067 | 35 | 7.1741 | 1005.0967 | 434.8946 | 106.7454 | 47.5296 | 142 | 51 | 29 | 161 | 47 | 14 | 1233 | 0.29 | 2.4 | 0.015 | 40 | 452 | 412 | 245 | 170 | 77
376.5145 | 29.4 | 8.9646 | 320.3127 | 444.1494 | 206.1004 | 50.061 | 163 | 48 | 8 | 142 | 50 | 12 | 1233 | 0.29 | 2.4 | 0.015 | 40 | 452 | 412 | 245 | 170 | 77
397.8789 | 32.6667 | 8.526 | 341.6247 | 443.3142 | 156.3724 | 52.8852 | 164 | 49 | 4 | 142 | 49 | 14 | 1233 | 0.29 | 2.4 | 0.015 | 40 | 452 | 412 | 245 | 170 | 77
402.2852 | 63 | 4.4698 | 714.2549 | 439.9228 | 99.7894 | 53.4036 | 142 | 58 | 33 | 165 | 38 | 9 | 1233 | 0.29 | 2.4 | 0.015 | 40 | 452 | 412 | 245 | 170 | 77
372.2437 | 63 | 4.136 | 633.1884 | 440.5743 | 90.5301 | 49.4276 | 142 | 53 | 32 | 188 | 45 | 10 | 1233 | 0.29 | 2.4 | 0.015 | 40 | 452 | 412 | 245 | 170 | 77
306.4024 | 42 | 5.1067 | 326.3936 | 445.0722 | 81.5058 | 40.7529 | 193 | 50 | 14 | 142 | 46 | 11 | 1233 | 0.29 | 2.4 | 0.015 | 40 | 452 | 412 | 245 | 170 | 77
378.7591 | 105 | 2.5251 | 625.7026 | 439.1834 | 86.7872 | 50.2667 | 142 | 53 | 32 | 201 | 43 | 16 | 1233 | 0.29 | 2.4 | 0.015 | 40 | 452 | 412 | 245 | 170 | 77
379.7884 | 63 | 4.2199 | 625.8624 | 440.4249 | 91.5291 | 50.4266 | 142 | 53 | 32 | 202 | 45 | 14 | 1233 | 0.29 | 2.4 | 0.015 | 40 | 452 | 412 | 245 | 170 | 77
386.8537 | 63 | 4.2984 | 626.7948 | 440.1261 | 92.4615 | 51.359 | 142 | 53 | 32 | 203 | 44 | 15 | 1233 | 0.29 | 2.4 | 0.015 | 40 | 452 | 412 | 245 | 170 | 77
373.4249 | 63 | 4.1492 | 625.0025 | 439.6116 | 90.6692 | 49.5667 | 142 | 53 | 32 | 204 | 43 | 14 | 1233 | 0.29 | 2.4 | 0.015 | 40 | 452 | 412 | 245 | 170 | 77
375.7049 | 63 | 4.1745 | 617.853 | 440.2722 | 90.4509 | 49.8815 | 142 | 54 | 31 | 205 | 44 | 13 | 1233 | 0.29 | 2.4 | 0.015 | 40 | 452 | 412 | 245 | 170 | 77
375.0131 | 63 | 4.1668 | 625.238 | 440.9477 | 90.9047 | 49.8022 | 142 | 53 | 32 | 206 | 45 | 11 | 1233 | 0.29 | 2.4 | 0.015 | 40 | 452 | 412 | 245 | 170 | 77
373.4249 | 63 | 4.1492 | 625.0025 | 439.6116 | 90.6692 | 49.5667 | 142 | 53 | 32 | 207 | 43 | 14 | 1233 | 0.29 | 2.4 | 0.015 | 40 | 452 | 412 | 245 | 170 | 77
365.4524 | 63 | 4.0606 | 577.8216 | 440.7635 | 86.3358 | 48.5292 | 142 | 52 | 30 | 208 | 46 | 15 | 1233 | 0.29 | 2.4 | 0.015 | 40 | 452 | 412 | 245 | 170 | 77
379.669 | 63 | 4.2185 | 618.3903 | 440.8564 | 90.9882 | 50.4188 | 142 | 54 | 31 | 209 | 44 | 11 | 1233 | 0.29 | 2.4 | 0.015 | 40 | 452 | 412 | 245 | 170 | 77
375.7426 | 63 | 4.1749 | 634.1208 | 440.6614 | 90.9963 | 49.8938 | 142 | 53 | 32 | 211 | 45 | 12 | 1233 | 0.29 | 2.4 | 0.015 | 40 | 452 | 412 | 245 | 170 | 77
375.7814 | 105 | 2.5052 | 625.3296 | 440.3832 | 86.6007 | 49.8938 | 142 | 53 | 32 | 213 | 44 | 9 | 1233 | 0.29 | 2.4 | 0.015 | 40 | 452 | 412 | 245 | 170 | 77
358.2281 | 60.7297 | 4.1291 | 587.8847 | 440.4421 | 84.0775 | 47.5642 | 142 | 51 | 29 | 217 | 47 | 19 | 1233 | 0.29 | 2.4 | 0.015 | 40 | 452 | 412 | 245 | 170 | 77
377.2519 | 61.32 | 4.3065 | 628.3409 | 439.5434 | 91.0388 | 50.0734 | 142 | 54 | 31 | 236 | 44 | 12 | 1233 | 0.29 | 2.4 | 0.015 | 40 | 452 | 412 | 245 | 170 | 77
376.2772 | 112.2 | 2.3475 | 634.254 | 440.4249 | 86.2844 | 49.9604 | 142 | 53 | 32 | 241 | 45 | 14 | 1233 | 0.29 | 2.4 | 0.015 | 40 | 452 | 412 | 245 | 170 | 77
386.7357 | 63 | 4.2971 | 637.0512 | 440.9477 | 92.4615 | 51.359 | 142 | 53 | 32 | 242 | 45 | 11 | 1233 | 0.29 | 2.4 | 0.015 | 40 | 452 | 412 | 245 | 170 | 77
386.7357 | 63 | 4.2971 | 637.0512 | 440.9477 | 92.4615 | 51.359 | 142 | 53 | 32 | 243 | 45 | 11 | 1233 | 0.29 | 2.4 | 0.015 | 40 | 452 | 412 | 245 | 170 | 77
381.1312 | 63 | 4.2348 | 628.5978 | 440.0531 | 91.1673 | 50.5979 | 142 | 54 | 31 | 244 | 44 | 11 | 1233 | 0.29 | 2.4 | 0.015 | 40 | 452 | 412 | 245 | 170 | 77
376.7063 | 63 | 4.1856 | 634.3162 | 439.0307 | 91.094 | 49.9914 | 142 | 53 | 32 | 245 | 42 | 11 | 1233 | 0.29 | 2.4 | 0.015 | 40 | 452 | 412 | 245 | 170 | 77
380.0514 | 63 | 4.2228 | 628.2693 | 438.9361 | 91.003 | 50.4336 | 142 | 54 | 31 | 246 | 43 | 10 | 1233 | 0.29 | 2.4 | 0.015 | 40 | 452 | 412 | 245 | 170 | 77
381.3355 | 63 | 4.2371 | 635.586 | 440.1261 | 91.7289 | 50.6264 | 142 | 53 | 32 | 247 | 44 | 15 | 1233 | 0.29 | 2.4 | 0.015 | 40 | 452 | 412 | 245 | 170 | 77
380.5706 | 63 | 4.2286 | 635.3418 | 439.0307 | 91.6068 | 50.5043 | 142 | 53 | 32 | 248 | 42 | 11 | 1233 | 0.29 | 2.4 | 0.015 | 40 | 452 | 412 | 245 | 170 | 77
389.7771 | 63 | 4.3309 | 637.8504 | 440.7237 | 92.8611 | 51.7586 | 142 | 53 | 32 | 249 | 45 | 16 | 1233 | 0.29 | 2.4 | 0.015 | 40 | 452 | 412 | 245 | 170 | 77
381.4745 | 63 | 4.2386 | 635.6304 | 440.3253 | 91.7511 | 50.6486 | 142 | 53 | 32 | 250 | 43 | 15 | 1233 | 0.29 | 2.4 | 0.015 | 40 | 452 | 412 | 245 | 170 | 77
381.4745 | 63 | 4.2386 | 635.6304 | 440.3253 | 91.7511 | 50.6486 | 142 | 53 | 32 | 251 | 43 | 15 | 1233 | 0.29 | 2.4 | 0.015 | 40 | 452 | 412 | 245 | 170 | 77
385.3168 | 63 | 4.2813 | 636.6161 | 439.4141 | 92.244 | 51.1414 | 142 | 53 | 32 | 252 | 42 | 17 | 1233 | 0.29 | 2.4 | 0.015 | 40 | 452 | 412 | 245 | 170 | 77
381.7524 | 63 | 4.2417 | 635.7192 | 440.7237 | 91.7955 | 50.693 | 142 | 53 | 32 | 253 | 45 | 12 | 1233 | 0.29 | 2.4 | 0.015 | 40 | 452 | 412 | 245 | 170 | 77
380.5007 | 63 | 4.2278 | 628.3965 | 439.1502 | 91.0666 | 50.4972 | 142 | 54 | 31 | 255 | 43 | 12 | 1233 | 0.29 | 2.4 | 0.015 | 40 | 452 | 412 | 245 | 170 | 77
374.7516 | 63 | 4.1639 | 633.8544 | 440.5743 | 90.8631 | 49.7606 | 142 | 53 | 32 | 258 | 45 | 10 | 1233 | 0.29 | 2.4 | 0.015 | 40 | 452 | 412 | 245 | 170 | 77
337.7972 | 63 | 3.7533 | 502.9066 | 441.2614 | 77.5823 | 44.8651 | 142 | 50 | 27 | 262 | 48 | 19 | 1233 | 0.29 | 2.4 | 0.015 | 40 | 452 | 412 | 245 | 170 | 77
387.7121 | 63 | 4.3079 | 626.9088 | 440.1261 | 92.5755 | 51.4729 | 142 | 53 | 32 | 263 | 44 | 13 | 1233 | 0.29 | 2.4 | 0.015 | 40 | 452 | 412 | 245 | 170 | 77
381.3355 | 63 | 4.2371 | 626.0622 | 440.1261 | 91.7289 | 50.6264 | 142 | 53 | 32 | 264 | 44 | 13 | 1233 | 0.29 | 2.4 | 0.015 | 40 | 452 | 412 | 245 | 170 | 77
381.4745 | 63 | 4.2386 | 626.0844 | 440.3253 | 91.7511 | 50.6486 | 142 | 53 | 32 | 265 | 43 | 12 | 1233 | 0.29 | 2.4 | 0.015 | 40 | 452 | 412 | 245 | 170 | 77
375.7226 | 63 | 4.1747 | 625.3207 | 440.3253 | 90.9874 | 49.8849 | 142 | 53 | 32 | 266 | 43 | 12 | 1233 | 0.29 | 2.4 | 0.015 | 40 | 452 | 412 | 245 | 170 | 77
386.8633 | 63 | 4.2985 | 619.3345 | 440.2722 | 91.9324 | 51.363 | 142 | 54 | 31 | 267 | 44 | 13 | 1233 | 0.29 | 2.4 | 0.015 | 40 | 452 | 412 | 245 | 170 | 77
380.4871 | 63 | 4.2276 | 618.4879 | 440.2722 | 91.0859 | 50.5165 | 142 | 54 | 31 | 268 | 44 | 13 | 1233 | 0.29 | 2.4 | 0.015 | 40 | 452 | 412 | 245 | 170 | 77
359.3551 | 63 | 3.9928 | 549.5675 | 442.9112 | 83.6011 | 47.7576 | 142 | 51 | 29 | 269 | 46 | 14 | 1233 | 0.29 | 2.4 | 0.015 | 40 | 452 | 412 | 245 | 170 | 77
352.1832 | 63 | 3.9131 | 548.6144 | 442.9112 | 82.648 | 46.8044 | 142 | 51 | 29 | 270 | 46 | 14 | 1233 | 0.29 | 2.4 | 0.015 | 40 | 452 | 412 | 245 | 170 | 77
316.7441 | 42 | 5.2791 | 265.3951 | 446.0372 | 81.718 | 42.1435 | 273 | 45 | 3 | 142 | 53 | 12 | 1233 | 0.29 | 2.4 | 0.015 | 40 | 452 | 412 | 245 | 170 | 77
316.7441 | 42 | 5.2791 | 265.3951 | 446.0372 | 81.718 | 42.1435 | 274 | 45 | 3 | 142 | 53 | 12 | 1233 | 0.29 | 2.4 | 0.015 | 40 | 452 | 412 | 245 | 170 | 77
378.2337 | 63 | 4.2026 | 625.6552 | 440.3832 | 91.3219 | 50.2194 | 142 | 53 | 32 | 292 | 44 | 14 | 1233 | 0.29 | 2.4 | 0.015 | 40 | 452 | 412 | 245 | 170 | 77
353.8134 | 41.1923 | 6.0125 | 869.5435 | 436.3452 | 94.6982 | 46.9066 | 142 | 51 | 29 | 293 | 46 | 13 | 1233 | 0.29 | 2.4 | 0.015 | 40 | 452 | 412 | 245 | 170 | 77
371.4937 | 65.52 | 3.9689 | 626.6909 | 439.8329 | 89.3888 | 49.3144 | 142 | 54 | 31 | 302 | 44 | 10 | 1233 | 0.29 | 2.4 | 0.015 | 40 | 452 | 412 | 245 | 170 | 77
364.4048 | 63 | 4.0489 | 594.881 | 440.7327 | 86.7051 | 48.3895 | 142 | 51 | 31 | 313 | 46 | 15 | 1233 | 0.29 | 2.4 | 0.015 | 40 | 452 | 412 | 245 | 170 | 77
364.1301 | 63 | 4.0459 | 587.8566 | 441.9044 | 86.1807 | 48.3741 | 142 | 52 | 30 | 314 | 47 | 11 | 1233 | 0.29 | 2.4 | 0.015 | 40 | 452 | 412 | 245 | 170 | 77
400.2947 | 105 | 2.6686 | 735.0048 | 439.678 | 99.8539 | 53.1346 | 142 | 63 | 32 | 320 | 33 | 10 | 1233 | 0.29 | 2.4 | 0.015 | 40 | 452 | 412 | 245 | 170 | 77
401.7447 | 106.7143 | 2.6353 | 702.7169 | 439.1104 | 96.1673 | 53.3158 | 142 | 58 | 33 | 321 | 36 | 10 | 1233 | 0.29 | 2.4 | 0.015 | 40 | 452 | 412 | 245 | 170 | 77
381.4581 | 107.52 | 2.4835 | 628.1979 | 439.3793 | 87.5635 | 50.6286 | 142 | 52 | 33 | 322 | 42 | 11 | 1233 | 0.29 | 2.4 | 0.015 | 40 | 452 | 412 | 245 | 170 | 77
390.7806 | 63 | 4.342 | 712.2149 | 439.1654 | 98.2476 | 51.8618 | 142 | 58 | 33 | 327 | 37 | 10 | 1233 | 0.29 | 2.4 | 0.015 | 40 | 452 | 412 | 245 | 170 | 77
367.8597 | 42 | 6.131 | 388.5018 | 444.0896 | 97.8184 | 48.9092 | 332 | 44 | 4 | 142 | 54 | 11 | 1233 | 0.29 | 2.4 | 0.015 | 40 | 452 | 412 | 245 | 170 | 77
309.4932 | 56 | 3.8687 | 513.116 | 441.8214 | 91.5232 | 41.1144 | 143 | 48 | 12 | 148 | 50 | 21 | 1233 | 0.29 | 2.4 | 0.015 | 40 | 452 | 412 | 245 | 170 | 77
319.9967 | 100.5846 | 2.227 | 421.551 | 441.5159 | 88.6977 | 42.5049 | 143 | 47 | 13 | 149 | 51 | 25 | 1233 | 0.29 | 2.4 | 0.015 | 40 | 452 | 412 | 245 | 170 | 77
316.7324 | 90.6338 | 2.4462 | 408.573 | 444.519 | 86.8041 | 42.1182 | 143 | 49 | 12 | 150 | 50 | 30 | 1233 | 0.29 | 2.4 | 0.015 | 40 | 452 | 412 | 245 | 170 | 77
305.9647 | 77.6396 | 2.7586 | 397.8 | 440.0412 | 86.652 | 40.6188 | 143 | 48 | 12 | 151 | 50 | 20 | 1233 | 0.29 | 2.4 | 0.015 | 40 | 452 | 412 | 245 | 170 | 77
310.0071 | 58.0741 | 3.7367 | 403.6889 | 443.4988 | 92.7121 | 41.2083 | 143 | 49 | 12 | 154 | 47 | 21 | 1233 | 0.29 | 2.4 | 0.015 | 40 | 452 | 412 | 245 | 170 | 77
327.995 | 22.4 | 10.2498 | 297.147 | 445.8755 | 190.4834 | 43.6378 | 163 | 46 | 7 | 143 | 52 | 6 | 1233 | 0.29 | 2.4 | 0.015 | 40 | 452 | 412 | 245 | 170 | 77
345.376 | 25.6667 | 9.4193 | 323.676 | 445.2267 | 154.2456 | 45.9392 | 164 | 43 | 4 | 143 | 53 | 6 | 1233 | 0.29 | 2.4 | 0.015 | 40 | 452 | 412 | 245 | 170 | 77
393.2482 | 56 | 4.9156 | 317.9304 | 430.805 | 77.7384 | 52.0272 | 174 | 45 | 3 | 143 | 53 | 6 | 1233 | 0.29 | 2.4 | 0.015 | 40 | 452 | 412 | 245 | 170 | 77
385.629 | 56 | 4.8204 | 285.4032 | 444.6307 | 78.366 | 51.282 | 177 | 49 | 4 | 143 | 46 | 7 | 1233 | 0.29 | 2.4 | 0.015 | 40 | 452 | 412 | 245 | 170 | 77
371.4674 | 56 | 4.6433 | 281.868 | 446.0961 | 77.3976 | 49.4256 | 183 | 40 | 3 | 143 | 54 | 6 | 1233 | 0.29 | 2.4 | 0.015 | 40 | 452 | 412 | 245 | 170 | 77
321.1829 | 57.2353 | 3.9281 | 449.6148 | 442.5802 | 95.8994 | 42.6793 | 143 | 47 | 13 | 312 | 51 | 24 | 1233 | 0.29 | 2.4 | 0.015 | 40 | 452 | 412 | 245 | 170 | 77
319.9394 | 57.3582 | 3.9045 | 449.6148 | 441.3188 | 95.6859 | 42.4942 | 143 | 47 | 13 | 316 | 51 | 20 | 1233 | 0.29 | 2.4 | 0.015 | 40 | 452 | 412 | 245 | 170 | 77
316.7129 | 154 | 1.4396 | 444.384 | 443.8779 | 87.4368 | 42.1056 | 143 | 48 | 13 | 318 | 50 | 16 | 1233 | 0.29 | 2.4 | 0.015 | 40 | 452 | 412 | 245 | 170 | 77
315.9254 | 49 | 4.5132 | 436.8546 | 442.7413 | 96.4202 | 41.9832 | 143 | 49 | 12 | 319 | 49 | 20 | 1233 | 0.29 | 2.4 | 0.015 | 40 | 452 | 412 | 245 | 170 | 77
339.1705 | 98 | 2.4226 | 445.8485 | 443.8755 | 95.2661 | 45.0912 | 143 | 47 | 14 | 320 | 49 | 25 | 1233 | 0.29 | 2.4 | 0.015 | 40 | 452 | 412 | 245 | 170 | 77
308.7293 | 56 | 3.8591 | 436.3632 | 442.6547 | 93.24 | 41.0256 | 143 | 49 | 12 | 327 | 48 | 21 | 1233 | 0.29 | 2.4 | 0.015 | 40 | 452 | 412 | 245 | 170 | 77
317.818 | 35 | 6.3564 | 350.982 | 442.083 | 98.4348 | 42.2244 | 332 | 48 | 3 | 143 | 45 | 7 | 1233 | 0.29 | 2.4 | 0.015 | 40 | 452 | 412 | 245 | 170 | 77
319.2766 | 56 | 3.991 | 435.7145 | 442.3436 | 95.7794 | 42.4223 | 143 | 47 | 13 | 333 | 51 | 17 | 1233 | 0.29 | 2.4 | 0.015 | 40 | 452 | 412 | 245 | 170 | 77
412.7747 | 70 | 4.1277 | 424.565 | 444.5068 | 78.2534 | 54.8894 | 323 | 55 | 59 | 145 | 43 | 20 | 1233 | 0.29 | 2.4 | 0.015 | 40 | 452 | 412 | 245 | 170 | 77
329.8129 | 22.1667 | 10.4151 | 243.216 | 447.2494 | 159.624 | 43.902 | 164 | 54 | 3 | 147 | 43 | 2 | 1233 | 0.29 | 2.4 | 0.015 | 40 | 452 | 412 | 245 | 170 | 77
365.9804 | 52.5 | 4.8797 | 208.7616 | 443.7279 | 90.4488 | 48.6528 | 177 | 46 | 4 | 147 | 43 | 2 | 1233 | 0.29 | 2.4 | 0.015 | 40 | 452 | 412 | 245 | 170 | 77
394.0642 | 52.5 | 5.2542 | 208.584 | 445.0557 | 90.36 | 52.412 | 178 | 50 | 4 | 147 | 43 | 2 | 1233 | 0.29 | 2.4 | 0.015 | 40 | 452 | 412 | 245 | 170 | 77
375.203 | 52.5 | 5.0027 | 210.888 | 435.8974 | 91.188 | 49.734 | 181 | 54 | 3 | 147 | 44 | 2 | 1233 | 0.29 | 2.4 | 0.015 | 40 | 452 | 412 | 245 | 170 | 77
323.3435 | 52.5 | 4.3112 | 196.0848 | 434.6486 | 84.1104 | 42.84 | 182 | 55 | 2 | 147 | 43 | 2 | 1233 | 0.29 | 2.4 | 0.015 | 40 | 452 | 412 | 245 | 170 | 77
343.1247 | 52.5 | 4.575 | 205.368 | 438.857 | 88.104 | 45.532 | 183 | 53 | 2 | 147 | 45 | 2 | 1233 | 0.29 | 2.4 | 0.015 | 40 | 452 | 412 | 245 | 170 | 77
317.4816 | 94.5 | 2.3517 | 273.2357 | 446.549 | 113.8277 | 42.2496 | 147 | 41 | 4 | 320 | 55 | 22 | 1233 | 0.29 | 2.4 | 0.015 | 40 | 452 | 412 | 245 | 170 | 77
305.72 | 31.5 | 6.7938 | 271.389 | 445.5801 | 108.5556 | 40.6698 | 332 | 46 | 3 | 147 | 42 | 2 | 1233 | 0.29 | 2.4 | 0.015 | 40 | 452 | 412 | 245 | 170 | 77
397.1008 | 50.4 | 5.5153 | 241.8875 | 447.0286 | 202.1125 | 52.8545 | 163 | 45 | 9 | 148 | 52 | 20 | 1233 | 0.29 | 2.4 | 0.015 | 40 | 452 | 412 | 245 | 170 | 77
420.0271 | 53.6667 | 5.4786 | 274.466 | 446.0043 | 161.1424 | 55.8848 | 164 | 44 | 5 | 148 | 54 | 19 | 1233 | 0.29 | 2.4 | 0.015 | 40 | 452 | 412 | 245 | 170 | 77
500.2312 | 77 | 4.5476 | 230.4252 | 447.6426 | 78.8501 | 66.5964 | 319 | 62 | 61 | 148 | 36 | 10 | 1233 | 0.29 | 2.4 | 0.015 | 40 | 452 | 412 | 245 | 170 | 77
386.9746 | 63 | 4.2997 | 311.17 | 445.3357 | 85.988 | 51.4744 | 332 | 46 | 4 | 148 | 52 | 20 | 1233 | 0.29 | 2.4 | 0.015 | 40 | 452 | 412 | 245 | 170 | 77
405.3542 | 107.5846 | 2.6374 | 203.466 | 445.9858 | 82.9074 | 53.9322 | 332 | 48 | 4 | 149 | 50 | 27 | 1233 | 0.29 | 2.4 | 0.015 | 40 | 452 | 412 | 245 | 170 | 77
393.8484 | 97.6338 | 2.8238 | 201.3692 | 446.3355 | 82.2512 | 52.4081 | 332 | 47 | 4 | 150 | 52 | 28 | 1233 | 0.29 | 2.4 | 0.015 | 40 | 452 | 412 | 245 | 170 | 77
383.2935 | 84.6396 | 3.17 | 190.5038 | 443.2995 | 80.4057 | 50.9463 | 332 | 46 | 4 | 151 | 52 | 19 | 1233 | 0.29 | 2.4 | 0.015 | 40 | 452 | 412 | 245 | 170 | 77
317.6981 | 74.1523 | 2.9991 | 1384.3153 | 428.6536 | 108.5487 | 41.9981 | 161 | 57 | 34 | 152 | 41 | 13 | 1233 | 0.29 | 2.4 | 0.015 | 40 | 452 | 412 | 245 | 170 | 77
378.8734 | 81.1523 | 3.2681 | 191.525 | 443.9654 | 81.1205 | 50.3712 | 332 | 45 | 4 | 152 | 53 | 20 | 1233 | 0.29 | 2.4 | 0.015 | 40 | 452 | 412 | 245 | 170 | 77
306.4095 | 45.5 | 4.714 | 1396.4004 | 428.4102 | 108.3485 | 40.5022 | 161 | 54 | 34 | 153 | 43 | 17 | 1233 | 0.29 | 2.4 | 0.015 | 40 | 452 | 412 | 245 | 170 | 77
361.6738 | 39.9 | 6.3452 | 280.4025 | 446.6677 | 179.8055 | 48.1327 | 163 | 49 | 7 | 153 | 49 | 31 | 1233 | 0.29 | 2.4 | 0.015 | 40 | 452 | 412 | 245 | 170 | 77
381.5484 | 43.1667 | 6.1873 | 307.908 | 445.367 | 146.088 | 50.7532 | 164 | 47 | 4 | 153 | 51 | 29 | 1233 | 0.29 | 2.4 | 0.015 | 40 | 452 | 412 | 245 | 170 | 77
479.336 | 66.5 | 5.0456 | 247.5468 | 446.8388 | 77.4187 | 63.7956 | 319 | 58 | 61 | 153 | 40 | 15 | 1233 | 0.29 | 2.4 | 0.015 | 40 | 452 | 412 | 245 | 170 | 77
581.028 | 86.0741 | 4.7252 | 190.4083 | 447.1479 | 77.0018 | 77.3388 | 165 | 57 | 60 | 154 | 36 | 13 | 1233 | 0.29 | 2.4 | 0.015 | 40 | 452 | 412 | 245 | 170 | 77
390.9732 | 65.0741 | 4.2057 | 188.5831 | 445.3005 | 85.001 | 52.0056 | 332 | 45 | 4 | 154 | 52 | 21 | 1233 | 0.29 | 2.4 | 0.015 | 40 | 452 | 412 | 245 | 170 | 77
315.311 | 56 | 3.9414 | 1399.2512 | 428.2822 | 111.296 | 41.6768 | 161 | 56 | 35 | 155 | 40 | 16 | 1233 | 0.29 | 2.4 | 0.015 | 40 | 452 | 412 | 245 | 170 | 77
496.6574 | 77 | 4.5151 | 188.5901 | 447.5422 | 78.3654 | 66.1181 | 319 | 63 | 60 | 155 | 35 | 13 | 1233 | 0.29 | 2.4 | 0.015 | 40 | 452 | 412 | 245 | 170 | 77
441.3441 | 70 | 4.4134 | 453.5136 | 443.7873 | 84.1464 | 58.6728 | 323 | 58 | 61 | 155 | 40 | 18 | 1233 | 0.29 | 2.4 | 0.015 | 40 | 452 | 412 | 245 | 170 | 77
381.078 | 63 | 4.2342 | 187.9226 | 447.8539 | 84.3818 | 50.7374 | 332 | 44 | 4 | 155 | 54 | 28 | 1233 | 0.29 | 2.4 | 0.015 | 40 | 452 | 412 | 245 | 170 | 77
335.2358 | 50.4 | 4.6561 | 196.47 | 447.1369 | 97.902 | 44.622 | 156 | 47 | 6 | 163 | 48 | 3 | 1233 | 0.29 | 2.4 | 0.015 | 40 | 452 | 412 | 245 | 170 | 77
377.6129 | 53.6667 | 4.9254 | 195.138 | 446.242 | 139.194 | 50.246 | 164 | 49 | 4 | 156 | 42 | 3 | 1233 | 0.29 | 2.4 | 0.015 | 40 | 452 | 412 | 245 | 170 | 77
377.1287 | 53.6667 | 4.9191 | 194.768 | 445.7275 | 139.12 | 50.172 | 164 | 49 | 4 | 157 | 47 | 2 | 1233 | 0.29 | 2.4 | 0.015 | 40 | 452 | 412 | 245 | 170 | 77
334.1864 | 53.6667 | 4.359 | 200.836 | 446.6317 | 80.66 | 44.474 | 158 | 58 | 2 | 164 | 39 | 2 | 1233 | 0.29 | 2.4 | 0.015 | 40 | 452 | 412 | 245 | 170 | 77
304.9037 | 29.4 | 7.2596 | 223.295 | 447.429 | 159.433 | 40.589 | 163 | 47 | 6 | 159 | 49 | 16 | 1233 | 0.29 | 2.4 | 0.015 | 40 | 452 | 412 | 245 | 170 | 77
314.1033 | 32.6667 | 6.7308 | 246.864 | 442.4139 | 126.096 | 41.736 | 164 | 48 | 3 | 159 | 48 | 17 | 1233 | 0.29 | 2.4 | 0.015 | 40 | 452 | 412 | 245 | 170 | 77
320.3467 | 29.4 | 7.6273 | 228.3825 | 447.8705 | 170.2185 | 42.6517 | 163 | 51 | 6 | 160 | 47 | 11 | 1233 | 0.29 | 2.4 | 0.015 | 40 | 452 | 412 | 245 | 170 | 77
336.4956 | 32.6667 | 7.2106 | 250.749 | 445.9505 | 137.529 | 44.77 | 164 | 41 | 4 | 160 | 52 | 10 | 1233 | 0.29 | 2.4 | 0.015 | 40 | 452 | 412 | 245 | 170 | 77
311.8669 | 42 | 5.1978 | 276.834 | 445.8589 | 82.4286 | 41.4918 | 332 | 46 | 3 | 160 | 52 | 10 | 1233 | 0.29 | 2.4 | 0.015 | 40 | 452 | 412 | 245 | 170 | 77
348.1075 | 22.4 | 10.8784 | 674.8689 | 440.3983 | 202.114 | 46.2197 | 163 | 49 | 7 | 161 | 48 | 17 | 1233 | 0.29 | 2.4 | 0.015 | 40 | 452 | 412 | 245 | 170 | 77
365.9528 | 25.6667 | 9.9805 | 702.2304 | 437.2447 | 166.0205 | 48.5322 | 164 | 46 | 4 | 161 | 51 | 16 | 1233 | 0.29 | 2.4 | 0.015 | 40 | 452 | 412 | 245 | 170 | 77
425.4506 | 56 | 5.3181 | 720.0912 | 437.0788 | 84.0384 | 56.4192 | 174 | 48 | 3 | 161 | 50 | 18 | 1233 | 0.29 | 2.4 | 0.015 | 40 | 452 | 412 | 245 | 170 | 77
378.0909 | 56 | 4.7261 | 703.4376 | 439.3278 | 79.4492 | 50.1807 | 175 | 45 | 5 | 161 | 53 | 16 | 1233 | 0.29 | 2.4 | 0.015 | 40 | 452 | 412 | 245 | 170 | 77
365.5814 | 56 | 4.5698 | 681.696 | 437.9353 | 77.4797 | 48.4954 | 176 | 44 | 7 | 161 | 48 | 17 | 1233 | 0.29 | 2.4 | 0.015 | 40 | 452 | 412 | 245 | 170 | 77
410.2678 | 56 | 5.1283 | 671.0172 | 437.834 | 84.0092 | 54.4211 | 177 | 42 | 5 | 161 | 49 | 17 | 1233 | 0.29 | 2.4 | 0.015 | 40 | 452 | 412 | 245 | 170 | 77
377.0713 | 56 | 4.7134 | 661.5708 | 438.7852 | 79.588 | 50.0353 | 179 | 46 | 5 | 161 | 52 | 16 | 1233 | 0.29 | 2.4 | 0.015 | 40 | 452 | 412 | 245 | 170 | 77
377.6342 | 56 | 4.7204 | 661.8432 | 440.1811 | 79.4222 | 50.136 | 180 | 48 | 4 | 161 | 50 | 17 | 1233 | 0.29 | 2.4 | 0.015 | 40 | 452 | 412 | 245 | 170 | 77
423.0469 | 56 | 5.2881 | 669.8928 | 432.0631 | 83.749 | 55.9958 | 181 | 46 | 4 | 161 | 52 | 17 | 1233 | 0.29 | 2.4 | 0.015 | 40 | 452 | 412 | 245 | 170 | 77
370.8468 | 56 | 4.6356 | 658.8552 | 440.7806 | 78.2302 | 49.2458 | 182 | 43 | 3 | 161 | 54 | 16 | 1233 | 0.29 | 2.4 | 0.015 | 40 | 452 | 412 | 245 | 170 | 77
388.4266 | 56 | 4.8553 | 646.9248 | 437.6978 | 78.3034 | 51.5213 | 183 | 40 | 3 | 161 | 58 | 16 | 1233 | 0.29 | 2.4 | 0.015 | 40 | 452 | 412 | 245 | 170 | 77
307.7122 | 98 | 2.1979 | 1398.2448 | 428.1494 | 107.3592 | 40.6704 | 161 | 56 | 35 | 201 | 40 | 11 | 1233 | 0.29 | 2.4 | 0.015 | 40 | 452 | 412 | 245 | 170 | 77
308.1143 | 56 | 3.8514 | 1398.304 | 428.5477 | 110.3488 | 40.7296 | 161 | 56 | 35 | 202 | 40 | 10 | 1233 | 0.29 | 2.4 | 0.015 | 40 | 452 | 412 | 245 | 170 | 77
313.4227 | 56 | 3.9178 | 1383.7637 | 428.2954 | 110.2652 | 41.4274 | 161 | 57 | 34 | 203 | 41 | 11 | 1233 | 0.29 | 2.4 | 0.015 | 40 | 452 | 412 | 245 | 170 | 77
306.0408 | 56 | 3.8255 | 1312.1539 | 429.3029 | 105.6816 | 40.4669 | 161 | 54 | 34 | 204 | 43 | 13 | 1233 | 0.29 | 2.4 | 0.015 | 40 | 452 | 412 | 245 | 170 | 77
308.5846 | 56 | 3.8573 | 1312.4995 | 429.9087 | 106.0272 | 40.8125 | 161 | 54 | 34 | 205 | 42 | 12 | 1233 | 0.29 | 2.4 | 0.015 | 40 | 452 | 412 | 245 | 170 | 77
306.5762 | 56 | 3.8322 | 1312.2207 | 429.0373 | 105.7484 | 40.5337 | 161 | 54 | 34 | 206 | 41 | 11 | 1233 | 0.29 | 2.4 | 0.015 | 40 | 452 | 412 | 245 | 170 | 77
306.0408 | 56 | 3.8255 | 1312.1539 | 429.3029 | 105.6816 | 40.4669 | 161 | 54 | 34 | 207 | 43 | 13 | 1233 | 0.29 | 2.4 | 0.015 | 40 | 452 | 412 | 245 | 170 | 77
307.393 | 56 | 3.8424 | 1306.177 | 428.5895 | 105.1037 | 40.6349 | 161 | 55 | 33 | 211 | 43 | 12 | 1233 | 0.29 | 2.4 | 0.015 | 40 | 452 | 412 | 245 | 170 | 77
368.6023 | 56 | 4.6075 | 614.1312 | 440.1845 | 77.9213 | 48.937 | 231 | 46 | 4 | 161 | 51 | 16 | 1233 | 0.29 | 2.4 | 0.015 | 40 | 452 | 412 | 245 | 170 | 77
307.9003 | 105.2 | 2.0488 | 1306.3042 | 428.3635 | 100.6012 | 40.6985 | 161 | 55 | 33 | 241 | 43 | 14 | 1233 | 0.29 | 2.4 | 0.015 | 40 | 452 | 412 | 245 | 170 | 77
309.6353 | 56 | 3.8704 | 1389.7711 | 428.2954 | 109.7646 | 40.9268 | 161 | 57 | 34 | 247 | 41 | 11 | 1233 | 0.29 | 2.4 | 0.015 | 40 | 452 | 412 | 245 | 170 | 77
315.4405 | 56 | 3.943 | 1391.3184 | 428.7037 | 110.5382 | 41.7005 | 161 | 57 | 34 | 249 | 41 | 12 | 1233 | 0.29 | 2.4 | 0.015 | 40 | 452 | 412 | 245 | 170 | 77
309.2339 | 56 | 3.8654 | 1404.52 | 428.5477 | 110.4968 | 40.8776 | 161 | 56 | 35 | 250 | 41 | 10 | 1233 | 0.29 | 2.4 | 0.015 | 40 | 452 | 412 | 245 | 170 | 77
309.2339 | 56 | 3.8654 | 1404.52 | 428.5477 | 110.4968 | 40.8776 | 161 | 56 | 35 | 251 | 41 | 10 | 1233 | 0.29 | 2.4 | 0.015 | 40 | 452 | 412 | 245 | 170 | 77
312.7341 | 56 | 3.9092 | 1390.5902 | 428.2954 | 110.1742 | 41.3364 | 161 | 57 | 34 | 252 | 41 | 12 | 1233 | 0.29 | 2.4 | 0.015 | 40 | 452 | 412 | 245 | 170 | 77
309.9324 | 56 | 3.8742 | 1389.8621 | 428.7037 | 109.8101 | 40.9723 | 161 | 57 | 34 | 253 | 41 | 9 | 1233 | 0.29 | 2.4 | 0.015 | 40 | 452 | 412 | 245 | 170 | 77
308.7505 | 56 | 3.8594 | 1398.378 | 427.8838 | 110.4228 | 40.8036 | 161 | 56 | 35 | 264 | 40 | 9 | 1233 | 0.29 | 2.4 | 0.015 | 40 | 452 | 412 | 245 | 170 | 77
307.5256 | 56 | 3.8441 | 1312.3449 | 428.9461 | 105.8725 | 40.6578 | 161 | 54 | 34 | 266 | 43 | 11 | 1233 | 0.29 | 2.4 | 0.015 | 40 | 452 | 412 | 245 | 170 | 77
308.9702 | 56 | 3.8621 | 1383.1721 | 428.0913 | 109.6736 | 40.8358 | 161 | 57 | 34 | 268 | 41 | 9 | 1233 | 0.29 | 2.4 | 0.015 | 40 | 452 | 412 | 245 | 170 | 77
384.7545 | 56 | 4.8094 | 652.7866 | 438.1212 | 80.0266 | 51.0422 | 278 | 49 | 16 | 161 | 48 | 17 | 1233 | 0.29 | 2.4 | 0.015 | 40 | 452 | 412 | 245 | 170 | 77
426.0911 | 56 | 5.3261 | 631.4124 | 439.3693 | 83.8316 | 56.5523 | 331 | 48 | 21 | 161 | 48 | 16 | 1233 | 0.29 | 2.4 | 0.015 | 40 | 452 | 412 | 245 | 170 | 77
310.5712 | 22.4 | 9.7053 | 362.9034 | 442.0382 | 178.1728 | 41.2609 | 163 | 49 | 6 | 162 | 48 | 11 | 1233 | 0.29 | 2.4 | 0.015 | 40 | 452 | 412 | 245 | 170 | 77
382.6641 | 56 | 4.7833 | 393.8544 | 443.9668 | 78.5376 | 50.8752 | 174 | 43 | 3 | 162 | 55 | 10 | 1233 | 0.29 | 2.4 | 0.015 | 40 | 452 | 412 | 245 | 170 | 77
365.5041 | 56 | 4.5688 | 355.1112 | 445.3112 | 77.0429 | 48.618 | 177 | 45 | 4 | 162 | 50 | 11 | 1233 | 0.29 | 2.4 | 0.015 | 40 | 452 | 412 | 245 | 170 | 77
388.3269 | 56 | 4.8541 | 362.304 | 442.1245 | 78.588 | 51.5928 | 178 | 48 | 4 | 162 | 50 | 11 | 1233 | 0.29 | 2.4 | 0.015 | 40 | 452 | 412 | 245 | 170 | 77
305.3014 | 35 | 6.106 | 414.7515 | 444.1577 | 95.3046 | 40.5927 | 332 | 45 | 3 | 162 | 53 | 10 | 1233 | 0.29 | 2.4 | 0.015 | 40 | 452 | 412 | 245 | 170 | 77
410.8846 | 50.4 | 5.7067 | 170.4929 | 447.6249 | 109.6462 | 54.7012 | 175 | 43 | 6 | 163 | 52 | 3 | 1233 | 0.29 | 2.4 | 0.015 | 40 | 452 | 412 | 245 | 170 | 77
340.3454 | 28.5923 | 8.3324 | 535.2975 | 442.9876 | 182.9465 | 45.2325 | 163 | 47 | 7 | 293 | 50 | 16 | 1233 | 0.29 | 2.4 | 0.015 | 40 | 452 | 412 | 245 | 170 | 77
392.3493 | 36.4 | 7.5452 | 241.836 | 446.2183 | 204.1096 | 52.2064 | 163 | 50 | 8 | 323 | 48 | 22 | 1233 | 0.29 | 2.4 | 0.015 | 40 | 452 | 412 | 245 | 170 | 77
365.3243 | 29.4 | 8.6982 | 216.45 | 446.639 | 137.196 | 48.618 | 332 | 45 | 4 | 163 | 48 | 3 | 1233 | 0.29 | 2.4 | 0.015 | 40 | 452 | 412 | 245 | 170 | 77
437.475 | 53.6667 | 5.7062 | 194.31 | 442.2958 | 170.874 | 58.1263 | 164 | 47 | 5 | 165 | 51 | 14 | 1233 | 0.29 | 2.4 | 0.015 | 40 | 452 | 412 | 245 | 170 | 77
482.1139 | 53.6667 | 6.2884 | 198.5256 | 445.4201 | 100.8072 | 64.1316 | 174 | 59 | 3 | 164 | 39 | 2 | 1233 | 0.29 | 2.4 | 0.015 | 40 | 452 | 412 | 245 | 170 | 77
401.9517 | 53.6667 | 5.2428 | 186.1459 | 435.3172 | 155.2401 | 53.2681 | 164 | 53 | 4 | 175 | 45 | 2 | 1233 | 0.29 | 2.4 | 0.015 | 40 | 452 | 412 | 245 | 170 | 77
404.9044 | 53.6667 | 5.2814 | 182.9232 | 445.8881 | 155.1024 | 53.8704 | 164 | 54 | 4 | 176 | 42 | 3 | 1233 | 0.29 | 2.4 | 0.015 | 40 | 452 | 412 | 245 | 170 | 77
410.0315 | 53.6667 | 5.3482 | 170.392 | 446.2576 | 155.792 | 54.56 | 164 | 54 | 4 | 180 | 40 | 2 | 1233 | 0.29 | 2.4 | 0.015 | 40 | 452 | 412 | 245 | 170 | 77
360.5359 | 32.6667 | 7.7258 | 189.6805 | 447.7277 | 147.8002 | 48.0001 | 164 | 46 | 4 | 193 | 49 | 7 | 1233 | 0.29 | 2.4 | 0.015 | 40 | 452 | 412 | 245 | 170 | 77
344.9312 | 32.6667 | 7.3914 | 180.4305 | 437.174 | 138.1062 | 45.7431 | 164 | 57 | 3 | 194 | 41 | 3 | 1233 | 0.29 | 2.4 | 0.015 | 40 | 452 | 412 | 245 | 170 | 77
365.2217 | 51.3964 | 4.9742 | 185.4675 | 446.6063 | 136.0582 | 48.6037 | 164 | 45 | 4 | 217 | 53 | 22 | 1233 | 0.29 | 2.4 | 0.015 | 40 | 452 | 412 | 245 | 170 | 77
353.3682 | 95.6667 | 2.5856 | 325.89 | 445.1547 | 117.018 | 47.001 | 164 | 59 | 3 | 219 | 40 | 3 | 1233 | 0.29 | 2.4 | 0.015 | 40 | 452 | 412 | 245 | 170 | 77
308.2935 | 53.6667 | 4.0212 | 244.3944 | 447.8183 | 107.1566 | 41.0462 | 164 | 46 | 3 | 232 | 58 | 22 | 1233 | 0.29 | 2.4 | 0.015 | 40 | 452 | 412 | 245 | 170 | 77
315.5514 | 18.6667 | 11.8332 | 232.956 | 447.6714 | 178.1352 | 42.0102 | 164 | 51 | 3 | 235 | 47 | 3 | 1233 | 0.29 | 2.4 | 0.015 | 40 | 452 | 412 | 245 | 170 | 77
408.699 | 53.6667 | 5.3309 | 172.4348 | 446.9873 | 157.8124 | 54.3974 | 164 | 43 | 5 | 249 | 52 | 19 | 1233 | 0.29 | 2.4 | 0.015 | 40 | 452 | 412 | 245 | 170 | 77
408.7532 | 56.2917 | 5.0829 | 171.973 | 448.906 | 156.735 | 54.4433 | 164 | 43 | 5 | 254 | 53 | 11 | 1233 | 0.29 | 2.4 | 0.015 | 40 | 452 | 412 | 245 | 170 | 77
414.7705 | 53.6667 | 5.41 | 171.162 | 448.9403 | 157.176 | 55.2454 | 164 | 44 | 5 | 278 | 52 | 6 | 1233 | 0.29 | 2.4 | 0.015 | 40 | 452 | 412 | 245 | 170 | 77
357.9645 | 31.859 | 7.8651 | 558.441 | 441.3378 | 147.8076 | 47.545 | 164 | 44 | 4 | 293 | 54 | 15 | 1233 | 0.29 | 2.4 | 0.015 | 40 | 452 | 412 | 245 | 170 | 77
367.8484 | 53.6667 | 4.798 | 177.048 | 446.4012 | 139.3776 | 48.9496 | 164 | 47 | 4 | 305 | 48 | 2 | 1233 | 0.29 | 2.4 | 0.015 | 40 | 452 | 412 | 245 | 170 | 77
354.0663 | 53.6667 | 4.6183 | 170.1 | 447.7986 | 126.1764 | 47.14 | 164 | 44 | 4 | 306 | 50 | 3 | 1233 | 0.29 | 2.4 | 0.015 | 40 | 452 | 412 | 245 | 170 | 77
311.1065 | 53.6667 | 4.0579 | 231.984 | 443.7311 | 109.512 | 41.358 | 164 | 50 | 3 | 309 | 42 | 3 | 1233 | 0.29 | 2.4 | 0.015 | 40 | 452 | 412 | 245 | 170 | 77
439.6074 | 54.902 | 5.605 | 188.8458 | 444.5811 | 160.9108 | 58.4591 | 164 | 45 | 5 | 312 | 53 | 25 | 1233 | 0.29 | 2.4 | 0.015 | 40 | 452 | 412 | 245 | 170 | 77
337.5842 | 32.6667 | 7.2339 | 181.188 | 447.4627 | 139.608 | 44.94 | 164 | 42 | 4 | 315 | 55 | 7 | 1233 | 0.29 | 2.4 | 0.015 | 40 | 452 | 412 | 245 | 170 | 77
437.7011 | 55.0249 | 5.5682 | 189.5573 | 445.1118 | 160.9375 | 58.2171 | 164 | 46 | 5 | 316 | 52 | 20 | 1233 | 0.29 | 2.4 | 0.015 | 40 | 452 | 412 | 245 | 170 | 77
436.8569 | 151.6667 | 2.0163 | 185.886 | 447.8144 | 160.9164 | 58.163 | 164 | 47 | 5 | 318 | 51 | 16 | 1233 | 0.29 | 2.4 | 0.015 | 40 | 452 | 412 | 245 | 170 | 77
428.7792 | 46.6667 | 6.4317 | 190.3086 | 447.4486 | 164.0354 | 57.0798 | 164 | 45 | 5 | 319 | 53 | 18 | 1233 | 0.29 | 2.4 | 0.015 | 40 | 452 | 412 | 245 | 170 | 77
415.8686 | 39.6667 | 7.3389 | 274.23 | 445.7843 | 165.654 | 55.327 | 164 | 43 | 5 | 323 | 54 | 20 | 1233 | 0.29 | 2.4 | 0.015 | 40 | 452 | 412 | 245 | 170 | 77
441.2697 | 66.2667 | 4.6613 | 178.542 | 447.8144 | 167.526 | 58.7505 | 164 | 47 | 5 | 325 | 51 | 16 | 1233 | 0.29 | 2.4 | 0.015 | 40 | 452 | 412 | 245 | 170 | 77
420.2741 | 53.6667 | 5.4818 | 190.3872 | 444.4183 | 161.1424 | 55.8848 | 164 | 44 | 5 | 327 | 54 | 19 | 1233 | 0.29 | 2.4 | 0.015 | 40 | 452 | 412 | 245 | 170 | 77
426.7786 | 53.6667 | 5.5667 | 171.7984 | 447.9107 | 157.4942 | 56.8232 | 164 | 45 | 5 | 331 | 51 | 7 | 1233 | 0.29 | 2.4 | 0.015 | 40 | 452 | 412 | 245 | 170 | 77
371.3295 | 32.6667 | 7.9571 | 224.1645 | 443.4061 | 120.0354 | 49.358 | 332 | 60 | 3 | 164 | 38 | 2 | 1233 | 0.29 | 2.4 | 0.015 | 40 | 452 | 412 | 245 | 170 | 77
436.8136 | 53.6667 | 5.6976 | 185.8982 | 448.3663 | 171.2041 | 58.1691 | 164 | 47 | 5 | 333 | 49 | 17 | 1233 | 0.29 | 2.4 | 0.015 | 40 | 452 | 412 | 245 | 170 | 77
502.3573 | 62.1923 | 5.6542 | 485.067 | 443.185 | 78.9768 | 66.7691 | 165 | 51 | 53 | 293 | 47 | 13 | 1233 | 0.29 | 2.4 | 0.015 | 40 | 452 | 412 | 245 | 170 | 77
320.3414 | 50.4 | 4.4492 | 178.92 | 443.8783 | 155.484 | 42.588 | 295 | 49 | 10 | 165 | 50 | 14 | 1233 | 0.29 | 2.4 | 0.015 | 40 | 452 | 412 | 245 | 170 | 77
593.1569 | 85.2353 | 4.8713 | 208.8756 | 447.6395 | 78.8326 | 78.9676 | 165 | 67 | 54 | 312 | 31 | 12 | 1233 | 0.29 | 2.4 | 0.015 | 40 | 452 | 412 | 245 | 170 | 77
592.8184 | 85.3582 | 4.8615 | 208.8756 | 447.2561 | 78.7651 | 78.9114 | 165 | 67 | 54 | 316 | 31 | 10 | 1233 | 0.29 | 2.4 | 0.015 | 40 | 452 | 412 | 245 | 170 | 77
584.1923 | 77 | 5.3108 | 207.4248 | 447.1479 | 79.2763 | 77.76 | 165 | 57 | 60 | 319 | 39 | 12 | 1233 | 0.29 | 2.4 | 0.015 | 40 | 452 | 412 | 245 | 170 | 77
605.9281 | 126 | 3.3663 | 199.895 | 447.4779 | 77.76 | 80.663 | 165 | 64 | 57 | 320 | 32 | 14 | 1233 | 0.29 | 2.4 | 0.015 | 40 | 452 | 412 | 245 | 170 | 77
574.9109 | 70 | 5.7491 | 247.122 | 446.1663 | 80.2408 | 76.4968 | 165 | 57 | 59 | 323 | 40 | 13 | 1233 | 0.29 | 2.4 | 0.015 | 40 | 452 | 412 | 245 | 170 | 77
593.5923 | 96.6 | 4.3014 | 202.392 | 447.0552 | 77.8421 | 79.0085 | 165 | 68 | 53 | 325 | 30 | 9 | 1233 | 0.29 | 2.4 | 0.015 | 40 | 452 | 412 | 245 | 170 | 77
580.7327 | 84 | 4.8394 | 206.0364 | 447.0676 | 77.2972 | 77.2972 | 165 | 57 | 60 | 327 | 37 | 13 | 1233 | 0.29 | 2.4 | 0.015 | 40 | 452 | 412 | 245 | 170 | 77
409.626 | 63 | 4.5514 | 231.868 | 447.1108 | 91.9534 | 54.5233 | 332 | 49 | 4 | 165 | 49 | 16 | 1233 | 0.29 | 2.4 | 0.015 | 40 | 452 | 412 | 245 | 170 | 77
592.3131 | 84 | 4.9359 | 204.5801 | 447.301 | 78.8454 | 78.8454 | 165 | 67 | 54 | 333 | 29 | 9 | 1233 | 0.29 | 2.4 | 0.015 | 40 | 452 | 412 | 245 | 170 | 77
318.2644 | 46.2 | 4.8222 | 226.8 | 445.4165 | 170.64 | 42.336 | 174 | 50 | 2 | 277 | 48 | 11 | 1233 | 0.29 | 2.4 | 0.015 | 40 | 452 | 412 | 245 | 170 | 77
323.6295 | 49 | 4.6233 | 228.9578 | 445.444 | 110.9518 | 43.0501 | 175 | 47 | 4 | 235 | 47 | 3 | 1233 | 0.29 | 2.4 | 0.015 | 40 | 452 | 412 | 245 | 170 | 77
314.4536 | 49 | 4.4922 | 216.54 | 447.2299 | 108.7272 | 41.8572 | 176 | 51 | 5 | 235 | 47 | 3 | 1233 | 0.29 | 2.4 | 0.015 | 40 | 452 | 412 | 245 | 170 | 77
309.0365 | 46.2 | 4.6824 | 193.9356 | 446.9461 | 166.7628 | 41.1318 | 177 | 48 | 3 | 277 | 47 | 11 | 1233 | 0.29 | 2.4 | 0.015 | 40 | 452 | 412 | 245 | 170 | 77
376.7867 | 63 | 4.1865 | 201.4761 | 430.8465 | 83.3832 | 49.8501 | 332 | 61 | 3 | 177 | 37 | 2 | 1233 | 0.29 | 2.4 | 0.015 | 40 | 452 | 412 | 245 | 170 | 77
371.5323 | 49 | 5.3076 | 209.232 | 444.1398 | 118.6128 | 49.3984 | 178 | 46 | 4 | 235 | 48 | 3 | 1233 | 0.29 | 2.4 | 0.015 | 40 | 452 | 412 | 245 | 170 | 77
324.1281 | 46.2 | 4.911 | 200.28 | 445.4165 | 171.42 | 43.116 | 178 | 50 | 3 | 277 | 48 | 11 | 1233 | 0.29 | 2.4 | 0.015 | 40 | 452 | 412 | 245 | 170 | 77
321.6929 | 49 | 4.5956 | 197.6088 | 447.0015 | 112.8012 | 42.8172 | 179 | 47 | 4 | 235 | 48 | 3 | 1233 | 0.29 | 2.4 | 0.015 | 40 | 452 | 412 | 245 | 170 | 77
377.1401 | 63 | 4.1904 | 204.6972 | 446.3987 | 84.6996 | 50.186 | 332 | 46 | 4 | 179 | 46 | 2 | 1233 | 0.29 | 2.4 | 0.015 | 40 | 452 | 412 | 245 | 170 | 77
369.427 | 63 | 4.1047 | 202.0185 | 434.598 | 83.6544 | 48.9447 | 332 | 59 | 3 | 180 | 39 | 2 | 1233 | 0.29 | 2.4 | 0.015 | 40 | 452 | 412 | 245 | 170 | 77
353.8262 | 49 | 5.0547 | 201.726 | 432.8216 | 114.8598 | 46.8468 | 181 | 50 | 3 | 235 | 48 | 3 | 1233 | 0.29 | 2.4 | 0.015 | 40 | 452 | 412 | 245 | 170 | 77
322.7786 | 46.2 | 4.8906 | 198.216 | 446.1394 | 169.308 | 42.948 | 181 | 44 | 3 | 277 | 52 | 10 | 1233 | 0.29 | 2.4 | 0.015 | 40 | 452 | 412 | 245 | 170 | 77
306.0957 | 49 | 4.3728 | 190.6632 | 431.7313 | 109.0368 | 40.5108 | 182 | 51 | 2 | 235 | 47 | 3 | 1233 | 0.29 | 2.4 | 0.015 | 40 | 452 | 412 | 245 | 170 | 77
361.9124 | 63 | 4.0212 | 193.029 | 446.3734 | 80.0421 | 48.1592 | 332 | 43 | 4 | 189 | 52 | 10 | 1233 | 0.29 | 2.4 | 0.015 | 40 | 452 | 412 | 245 | 170 | 77
321.4758 | 49 | 4.5925 | 269.255 | 443.8145 | 78.0668 | 42.7378 | 193 | 49 | 14 | 323 | 49 | 21 | 1233 | 0.29 | 2.4 | 0.015 | 40 | 452 | 412 | 245 | 170 | 77
432.771 | 112 | 2.7048 | 452.3681 | 443.5151 | 79.7108 | 57.5273 | 323 | 58 | 61 | 201 | 38 | 13 | 1233 | 0.29 | 2.4 | 0.015 | 40 | 452 | 412 | 245 | 170 | 77
360.2027 | 63 | 4.0023 | 179.6424 | 442.5162 | 80.808 | 47.8632 | 332 | 42 | 4 | 202 | 56 | 18 | 1233 | 0.29 | 2.4 | 0.015 | 40 | 452 | 412 | 245 | 170 | 77
494.2578 | 77 | 4.4933 | 188.129 | 447.0446 | 78.0208 | 65.7866 | 319 | 64 | 59 | 203 | 33 | 9 | 1233 | 0.29 | 2.4 | 0.015 | 40 | 452 | 412 | 245 | 170 | 77
372.9714 | 63 | 4.1441 | 187.3932 | 445.7029 | 83.8524 | 49.6185 | 332 | 44 | 4 | 203 | 54 | 18 | 1233 | 0.29 | 2.4 | 0.015 | 40 | 452 | 412 | 245 | 170 | 77
428.6699 | 70 | 4.2867 | 451.8197 | 443.3641 | 82.4525 | 56.9789 | 323 | 58 | 61 | 204 | 39 | 11 | 1233 | 0.29 | 2.4 | 0.015 | 40 | 452 | 412 | 245 | 170 | 77
353.5212 | 63 | 3.928 | 175.7056 | 447.6017 | 79.2244 | 47.064 | 332 | 41 | 4 | 204 | 53 | 20 | 1233 | 0.29 | 2.4 | 0.015 | 40 | 452 | 412 | 245 | 170 | 77
357.6731 | 63 | 3.9741 | 179.3923 | 447.3942 | 80.5579 | 47.6131 | 332 | 42 | 4 | 205 | 53 | 17 | 1233 | 0.29 | 2.4 | 0.015 | 40 | 452 | 412 | 245 | 170 | 77
355.498 | 63 | 3.95 | 175.4244 | 448.6307 | 78.9432 | 47.3452 | 332 | 41 | 4 | 206 | 54 | 16 | 1233 | 0.29 | 2.4 | 0.015 | 40 | 452 | 412 | 245 | 170 | 77
428.6699 | 70 | 4.2867 | 451.8197 | 443.3641 | 82.4525 | 56.9789 | 323 | 58 | 61 | 207 | 39 | 11 | 1233 | 0.29 | 2.4 | 0.015 | 40 | 452 | 412 | 245 | 170 | 77
353.5212 | 63 | 3.928 | 175.7056 | 447.6017 | 79.2244 | 47.064 | 332 | 41 | 4 | 207 | 53 | 20 | 1233 | 0.29 | 2.4 | 0.015 | 40 | 452 | 412 | 245 | 170 | 77
362.7726 | 63 | 4.0308 | 183.1962 | 446.6971 | 82.0087 | 48.2794 | 332 | 43 | 4 | 209 | 55 | 13 | 1233 | 0.29 | 2.4 | 0.015 | 40 | 452 | 412 | 245 | 170 | 77
374.8055 | 63 | 4.1645 | 187.7757 | 447.712 | 83.6466 | 49.8996 | 332 | 60 | 3 | 231 | 39 | 2 | 1233 | 0.29 | 2.4 | 0.015 | 40 | 452 | 412 | 245 | 170 | 77
361.0317 | 61.32 | 4.1214 | 195.099 | 447.6538 | 81.0771 | 48.0648 | 332 | 42 | 4 | 236 | 56 | 15 | 1233 | 0.29 | 2.4 | 0.015 | 40 | 452 | 412 | 245 | 170 | 77
429.9354 | 119.2 | 2.5248 | 458.1608 | 442.7251 | 79.2698 | 57.1336 | 323 | 58 | 61 | 241 | 40 | 11 | 1233 | 0.29 | 2.4 | 0.015 | 40 | 452 | 412 | 245 | 170 | 77
372.4295 | 63 | 4.1381 | 205.0422 | 447.2116 | 84.8721 | 49.5741 | 332 | 45 | 4 | 242 | 53 | 13 | 1233 | 0.29 | 2.4 | 0.015 | 40 | 452 | 412 | 245 | 170 | 77
372.4295 | 63 | 4.1381 | 205.0422 | 447.2116 | 84.8721 | 49.5741 | 332 | 45 | 4 | 243 | 53 | 13 | 1233 | 0.29 | 2.4 | 0.015 | 40 | 452 | 412 | 245 | 170 | 77
366.4368 | 63 | 4.0715 | 201.1202 | 447.9469 | 83.3033 | 48.7897 | 332 | 44 | 4 | 244 | 53 | 13 | 1233 | 0.29 | 2.4 | 0.015 | 40 | 452 | 412 | 245 | 170 | 77
358.9712 | 63 | 3.9886 | 193.8149 | 445.9087 | 80.435 | 47.7596 | 332 | 42 | 4 | 245 | 55 | 14 | 1233 | 0.29 | 2.4 | 0.015 | 40 | 452 | 412 | 245 | 170 | 77
365.1652 | 63 | 4.0574 | 198.3762 | 446.4996 | 82.3235 | 48.5943 | 332 | 43 | 4 | 246 | 54 | 12 | 1233 | 0.29 | 2.4 | 0.015 | 40 | 452 | 412 | 245 | 170 | 77
366.5871 | 63 | 4.0732 | 198.8047 | 447.8838 | 82.5378 | 48.8085 | 332 | 43 | 4 | 247 | 55 | 19 | 1233 | 0.29 | 2.4 | 0.015 | 40 | 452 | 412 | 245 | 170 | 77
363.2516 | 63 | 4.0361 | 197.7465 | 443.1369 | 82.0087 | 48.2794 | 332 | 43 | 4 | 248 | 55 | 13 | 1233 | 0.29 | 2.4 | 0.015 | 40 | 452 | 412 | 245 | 170 | 77
496.1703 | 77 | 4.5106 | 193.3956 | 447.9628 | 78.3173 | 66.0636 | 319 | 62 | 61 | 249 | 36 | 9 | 1233 | 0.29 | 2.4 | 0.015 | 40 | 452 | 412 | 245 | 170 | 77
374.0193 | 63 | 4.1558 | 202.9376 | 442.4763 | 84.212 | 49.6984 | 332 | 44 | 4 | 249 | 54 | 19 | 1233 | 0.29 | 2.4 | 0.015 | 40 | 452 | 412 | 245 | 170 | 77
365.8848 | 63 | 4.0654 | 195.0936 | 446.6058 | 81.0744 | 48.692 | 332 | 42 | 4 | 250 | 56 | 19 | 1233 | 0.29 | 2.4 | 0.015 | 40 | 452 | 412 | 245 | 170 | 77
365.8848 | 63 | 4.0654 | 195.0936 | 446.6058 | 81.0744 | 48.692 | 332 | 42 | 4 | 251 | 56 | 19 | 1233 | 0.29 | 2.4 | 0.015 | 40 | 452 | 412 | 245 | 170 | 77
436.9783 | 70 | 4.3698 | 460.0448 | 443.008 | 83.5492 | 58.0756 | 323 | 58 | 61 | 252 | 39 | 13 | 1233 | 0.29 | 2.4 | 0.015 | 40 | 452 | 412 | 245 | 170 | 77
370.1417 | 63 | 4.1127 | 199.578 | 443.1369 | 82.9244 | 49.1952 | 332 | 43 | 4 | 252 | 55 | 20 | 1233 | 0.29 | 2.4 | 0.015 | 40 | 452 | 412 | 245 | 170 | 77
363.894 | 63 | 4.0433 | 197.95 | 444.0498 | 82.1104 | 48.3812 | 332 | 43 | 4 | 253 | 55 | 15 | 1233 | 0.29 | 2.4 | 0.015 | 40 | 452 | 412 | 245 | 170 | 77
375.3881 | 65.625 | 4.0041 | 205.273 | 447.1237 | 84.141 | 49.9663 | 332 | 45 | 4 | 254 | 53 | 11 | 1233 | 0.29 | 2.4 | 0.015 | 40 | 452 | 412 | 245 | 170 | 77
364.9208 | 63 | 4.0547 | 197.7369 | 445.5104 | 82.0038 | 48.544 | 332 | 43 | 4 | 255 | 55 | 14 | 1233 | 0.29 | 2.4 | 0.015 | 40 | 452 | 412 | 245 | 170 | 77
354.8644 | 63 | 3.9429 | 189.8929 | 447.7012 | 78.8662 | 47.2446 | 332 | 41 | 4 | 258 | 56 | 14 | 1233 | 0.29 | 2.4 | 0.015 | 40 | 452 | 412 | 245 | 170 | 77
364.8275 | 63 | 4.0536 | 197.654 | 445.3776 | 81.9624 | 48.5292 | 332 | 43 | 4 | 259 | 50 | 8 | 1233 | 0.29 | 2.4 | 0.015 | 40 | 452 | 412 | 245 | 170 | 77
404.862 | 70 | 4.0486 | 415.9696 | 444.0242 | 77.1916 | 53.8276 | 323 | 55 | 59 | 262 | 41 | 13 | 1233 | 0.29 | 2.4 | 0.015 | 40 | 452 | 412 | 245 | 170 | 77
370.482 | 63 | 4.1165 | 187.2533 | 440.8631 | 83.7125 | 49.1989 | 332 | 44 | 4 | 263 | 54 | 15 | 1233 | 0.29 | 2.4 | 0.015 | 40 | 452 | 412 | 245 | 170 | 77
366.098 | 63 | 4.0678 | 183.6476 | 447.1867 | 82.4601 | 48.7308 | 332 | 43 | 4 | 264 | 53 | 17 | 1233 | 0.29 | 2.4 | 0.015 | 40 | 452 | 412 | 245 | 170 | 77
365.9932 | 63 | 4.0666 | 183.3535 | 447.0373 | 82.1659 | 48.7142 | 332 | 43 | 4 | 265 | 54 | 15 | 1233 | 0.29 | 2.4 | 0.015 | 40 | 452 | 412 | 245 | 170 | 77
357.774 | 63 | 3.9753 | 179.157 | 448.7303 | 80.3226 | 47.6501 | 332 | 42 | 4 | 266 | 54 | 16 | 1233 | 0.29 | 2.4 | 0.015 | 40 | 452 | 412 | 245 | 170 | 77
374.0622 | 63 | 4.1562 | 187.5696 | 447.5851 | 84.0289 | 49.7983 | 332 | 44 | 4 | 267 | 54 | 15 | 1233 | 0.29 | 2.4 | 0.015 | 40 | 452 | 412 | 245 | 170 | 77
366.0504 | 63 | 4.0672 | 183.3927 | 448.8299 | 82.2051 | 48.7542 | 332 | 43 | 4 | 268 | 54 | 16 | 1233 | 0.29 | 2.4 | 0.015 | 40 | 452 | 412 | 245 | 170 | 77
327.7518 | 49 | 4.6822 | 189.324 | 447.5189 | 79.704 | 43.632 | 273 | 48 | 3 | 323 | 50 | 21 | 1233 | 0.29 | 2.4 | 0.015 | 40 | 452 | 412 | 245 | 170 | 77
327.7518 | 49 | 4.6822 | 189.324 | 447.5189 | 79.704 | 43.632 | 274 | 48 | 3 | 323 | 50 | 21 | 1233 | 0.29 | 2.4 | 0.015 | 40 | 452 | 412 | 245 | 170 | 77
318.9055 | 46.2 | 4.8319 | 193.0705 | 446.65 | 164.8452 | 42.4407 | 331 | 52 | 13 | 277 | 46 | 11 | 1233 | 0.29 | 2.4 | 0.015 | 40 | 452 | 412 | 245 | 170 | 77
380.407 | 63 | 4.2267 | 204.462 | 446.7784 | 84.582 | 50.6278 | 332 | 46 | 4 | 278 | 52 | 6 | 1233 | 0.29 | 2.4 | 0.015 | 40 | 452 | 412 | 245 | 170 | 77
361.3841 | 63 | 4.0154 | 179.1096 | 447.8271 | 80.2752 | 48.1148 | 332 | 43 | 4 | 292 | 54 | 18 | 1233 | 0.29 | 2.4 | 0.015 | 40 | 452 | 412 | 245 | 170 | 77
305.7094 | 55.1923 | 3.8773 | 1044.594 | 434.8054 | 78.6926 | 40.506 | 293 | 56 | 33 | 319 | 39 | 10 | 1233 | 0.29 | 2.4 | 0.015 | 40 | 452 | 412 | 245 | 170 | 77
302.723 | 62.1923 | 3.4073 | 1043.4 | 434.6508 | 77.031 | 40.108 | 293 | 56 | 33 | 327 | 40 | 10 | 1233 | 0.29 | 2.4 | 0.015 | 40 | 452 | 412 | 245 | 170 | 77
330.7928 | 41.1923 | 5.6213 | 597.0135 | 440.5195 | 89.0531 | 43.9227 | 332 | 49 | 3 | 293 | 48 | 17 | 1233 | 0.29 | 2.4 | 0.015 | 40 | 452 | 412 | 245 | 170 | 77
324.4369 | 51.6353 | 4.3983 | 180.8199 | 448.0324 | 152.7172 | 43.1989 | 295 | 48 | 10 | 312 | 51 | 24 | 1233 | 0.29 | 2.4 | 0.015 | 40 | 452 | 412 | 245 | 170 | 77
323.1975 | 51.7582 | 4.3711 | 181.8 | 446.771 | 152.8326 | 43.0138 | 295 | 48 | 10 | 316 | 51 | 20 | 1233 | 0.29 | 2.4 | 0.015 | 40 | 452 | 412 | 245 | 170 | 77
315.1001 | 43.4 | 5.0823 | 179.9748 | 447.2523 | 153.2059 | 41.9436 | 295 | 47 | 10 | 319 | 51 | 18 | 1233 | 0.29 | 2.4 | 0.015 | 40 | 452 | 412 | 245 | 170 | 77
306.357 | 36.4 | 5.8915 | 259.254 | 444.4585 | 151.8264 | 40.7376 | 295 | 50 | 9 | 323 | 49 | 21 | 1233 | 0.29 | 2.4 | 0.015 | 40 | 452 | 412 | 245 | 170 | 77
312.403 | 50.4 | 4.3389 | 176.88 | 447.7336 | 147.28 | 41.592 | 295 | 46 | 10 | 327 | 51 | 20 | 1233 | 0.29 | 2.4 | 0.015 | 40 | 452 | 412 | 245 | 170 | 77
320.7009 | 29.4 | 7.6357 | 213.2535 | 444.8216 | 126.7734 | 42.6507 | 332 | 49 | 3 | 295 | 48 | 5 | 1233 | 0.29 | 2.4 | 0.015 | 40 | 452 | 412 | 245 | 170 | 77
357.7405 | 63 | 3.9749 | 203.9025 | 444.6184 | 78.753 | 47.5731 | 332 | 57 | 3 | 301 | 39 | 2 | 1233 | 0.29 | 2.4 | 0.015 | 40 | 452 | 412 | 245 | 170 | 77
508.3503 | 78.2353 | 4.5484 | 202.1004 | 447.42 | 79.7424 | 67.6717 | 319 | 62 | 61 | 312 | 36 | 14 | 1233 | 0.29 | 2.4 | 0.015 | 40 | 452 | 412 | 245 | 170 | 77
403.3026 | 64.2353 | 4.395 | 235.738 | 447.1108 | 91.6816 | 53.6816 | 332 | 49 | 4 | 312 | 48 | 25 | 1233 | 0.29 | 2.4 | 0.015 | 40 | 452 | 412 | 245 | 170 | 77
309.608 | 42 | 5.1601 | 205.869 | 444.7144 | 82.3476 | 41.1738 | 332 | 46 | 3 | 315 | 49 | 8 | 1233 | 0.29 | 2.4 | 0.015 | 40 | 452 | 412 | 245 | 170 | 77
509.0307 | 78.3582 | 4.5473 | 202.6231 | 447.9765 | 79.8261 | 67.7763 | 319 | 62 | 61 | 316 | 36 | 12 | 1233 | 0.29 | 2.4 | 0.015 | 40 | 452 | 412 | 245 | 170 | 77
402.922 | 64.3582 | 4.3824 | 236.0865 | 446.5914 | 91.5805 | 53.6206 | 332 | 49 | 4 | 316 | 48 | 21 | 1233 | 0.29 | 2.4 | 0.015 | 40 | 452 | 412 | 245 | 170 | 77
401.522 | 161 | 1.7457 | 222.166 | 446.3533 | 81.3694 | 53.4296 | 332 | 49 | 4 | 318 | 49 | 17 | 1233 | 0.29 | 2.4 | 0.015 | 40 | 452 | 412 | 245 | 170 | 77
511.5102 | 119 | 3.0089 | 197.1864 | 447.9131 | 79.7299 | 68.1048 | 319 | 76 | 53 | 320 | 20 | 11 | 1233 | 0.29 | 2.4 | 0.015 | 40 | 452 | 412 | 245 | 170 | 77
500.3343 | 77 | 4.5485 | 199.7892 | 447.0861 | 78.8501 | 66.5964 | 319 | 62 | 61 | 327 | 36 | 10 | 1233 | 0.29 | 2.4 | 0.015 | 40 | 452 | 412 | 245 | 170 | 77
394.9957 | 56 | 4.9374 | 230.504 | 446.5303 | 92.2016 | 52.5646 | 332 | 47 | 4 | 319 | 51 | 19 | 1233 | 0.29 | 2.4 | 0.015 | 40 | 452 | 412 | 245 | 170 | 77
405.8406 | 106.7143 | 2.6621 | 210.884 | 446.3402 | 85.6842 | 54.004 | 332 | 40 | 5 | 321 | 48 | 16 | 1233 | 0.29 | 2.4 | 0.015 | 40 | 452 | 412 | 245 | 170 | 77
380.6088 | 49 | 5.4373 | 310.05 | 441.8378 | 93.492 | 50.562 | 332 | 45 | 4 | 323 | 53 | 20 | 1233 | 0.29 | 2.4 | 0.015 | 40 | 452 | 412 | 245 | 170 | 77
406.0292 | 75.6 | 3.7595 | 215.6788 | 446.3533 | 88.6216 | 54.0294 | 332 | 49 | 4 | 325 | 49 | 17 | 1233 | 0.29 | 2.4 | 0.015 | 40 | 452 | 412 | 245 | 170 | 77
387.2053 | 63 | 4.3023 | 222.666 | 443.728 | 85.988 | 51.4744 | 332 | 46 | 4 | 327 | 52 | 20 | 1233 | 0.29 | 2.4 | 0.015 | 40 | 452 | 412 | 245 | 170 | 77
390.4165 | 63 | 4.338 | 212.9424 | 446.5394 | 88.0378 | 51.9554 | 332 | 48 | 4 | 331 | 48 | 7 | 1233 | 0.29 | 2.4 | 0.015 | 40 | 452 | 412 | 245 | 170 | 77
402.4658 | 63 | 4.4718 | 218.7379 | 444.9423 | 90.5434 | 53.5272 | 332 | 48 | 4 | 333 | 50 | 18 | 1233 | 0.29 | 2.4 | 0.015 | 40 | 452 | 412 | 245 | 170 | 77
305.9504 | 14 | 15.2975 | 323.232 | 425.9253 | 121.212 | 40.404 | 6 | 91 | 3 | 0 | 0 | 0 | 1233 | 0.29 | 2.4 | 0.015 | 40 | 452 | 412 | 245 | 170 | 77
310.9414 | 14 | 15.5471 | 322.1914 | 374.4398 | 120.8218 | 40.2739 | 8 | 96 | 2 | 0 | 0 | 0 | 1233 | 0.29 | 2.4 | 0.015 | 40 | 452 | 412 | 245 | 170 | 77
315.3737 | 14 | 15.7687 | 204.24 | 374.4398 | 122.544 | 40.848 | 52 | 96 | 5 | 0 | 0 | 0 | 1233 | 0.29 | 2.4 | 0.015 | 40 | 452 | 412 | 245 | 170 | 77
310.2265 | 14 | 15.5113 | 202.125 | 390.3734 | 121.275 | 40.425 | 53 | 98 | 5 | 0 | 0 | 0 | 1233 | 0.29 | 2.4 | 0.015 | 40 | 452 | 412 | 245 | 170 | 77
313.6125 | 14 | 15.6806 | 1670.8608 | 448.9295 | 125.3146 | 41.7715 | 161 | 98 | 24 | 0 | 0 | 0 | 1233 | 0.29 | 2.4 | 0.015 | 40 | 452 | 412 | 245 | 170 | 77
585.0483 | 42 | 9.7508 | 171.072 | 438.5917 | 77.6272 | 77.6272 | 165 | 97 | 39 | 0 | 0 | 0 | 1233 | 0.29 | 2.4 | 0.015 | 40 | 452 | 412 | 245 | 170 | 77